## data
1 | Quarter | Q1 | Q2 | Q3 | Q4
2 | Year | 2025 | 2025 | 2025 | 2025
3 | Brand name | VTS | VTS | VTS | VTS
4 | Brand logo | VTS.png | VTS.png | VTS.png | VTS.png
5 | Region | CER | CER | CER | CER
6 | Unit photo | Ventus Platinium.png | Ventus Platinium.png | Ventus Platinium.png | Ventus Platinium.png
7 | Unit name | Ventus Platinium | Ventus Platinium | Ventus Platinium | Ventus Platinium
8 | Unit type | Compact | Compact | Compact | Compact
9 | Execution | Floor-mounted | Floor-mounted | Floor-mounted | Floor-mounted
10 | Unit size quantity_RRG | 6 | 6 | 6 | 6
11 | Unit size quantity_HEX | 5 | 5 | 5 | 5
12 | Eurovent Certificate | YES | YES | YES | YES
13 | Casing Strength (Eurovent) | D1 | D1 | D1 | D1
14 | Casing leakage, negative pressure (Eurovent) | L1 | L1 | L1 | L1
15 | Casing leakage, positive pressure (Eurovent) | L1 | L1 | L1 | L1
16 | Filter mounting leakage (Eurovent) | F9 | F9 | F9 | F9
17 | Thermal isolation (Eurovent) | T2 | T2 | T2 | T2
18 | Thermal bridges (Eurovent) | TB2 | TB2 | TB2 | TB2
19 | VDI 6022-1 certification | NO | NO | NO | NO
20 | S | NO | NO | NO | NO
21 | E | NO | NO | NO | NO
22 | SE w/o recovery | NO | NO | NO | NO
23 | SE with RRG | YES | YES | YES | YES
24 | SE with PCR/HEX | YES | YES | YES | YES
25 | SE with glycol | NO | NO | NO | NO
26 | Insulation material | PUF | PUF | PUF | PUF
27 | Insulation thickness | 50 | 50 | 50 | 50
28 | Metal sheet (Internal) | Galvinised steel | Galvinised steel | Galvinised steel | Galvinised steel
29 | Metal sheet thickness (Internal) | 0.4 | 0.4 | 0.4 | 0.4
30 | Metal sheet (External) | AlZn | AlZn | AlZn | AlZn
31 | Metal sheet thickness (External) | 0.6 | 0.6 | 0.6 | 0.6
32 | Unit size | VVSA11c | VVSA11c | VVSA11c | VVSA11c
33 | Recovery type1 | RRG | RRG | RRG | RRG
34 | Recovery type2 | HEX | HEX | HEX | HEX
35 | Minimum airflow_recovery type1 | 420 | 420 | 420 | 420
36 | Maximum airflow_recovery type1 | 1600 | 1600 | 1600 | 1600
35 | Minimum airflow_recovery type2 | 420 | 420 | 420 | 420
36 | Maximum airflow_recovery type2 | 1600 | 1600 | 1600 | 1600
37 | Maximum airflow (ErP2018) | 1600 | 1600 | 1600 | 1600
38 | Air speed on Filter at max airflow (ErP) | 1.9 | 1.9 | 1.9 | 1.9
39 | Internal Width (Supply Filter) | 500 | 500 | 500 | 500
40 | Internal Height (Supply Filter) | 700 | 700 | 700 | 700
41 | Unit cross section area (Supply Filter) | 0.5 | 0.5 | 0.5 | 0.5
42 | Internal Width (Supply Fan) | 550 | 550 | 550 | 550
43 | Internal Height (Supply Fan) | 750 | 750 | 750 | 750
44 | x1 | 5 | 5 | 5 | 5
45 | x2 | 5 | 5 | 5 | 5
46 | x3 | 931 | 931 | 931 | 931
47 | x4 | 931 | 931 | 931 | 931
48 | x5 | 5 | 5 | 5 | 5
49 | y1 | 5 | 5 | 5 | 5
50 | y2 | 418 | 418 | 418 | 418
51 | y3 | 418 | 418 | 418 | 418
52 | y4 | 5 | 5 | 5 | 5
53 | y5 | 5 | 5 | 5 | 5
54 | x6 | 5 | 5 | 5 | 5
55 | x7 | 5 | 5 | 5 | 5
56 | x8 | 931 | 931 | 931 | 931
57 | x9 | 931 | 931 | 931 | 931
58 | x10 | 5 | 5 | 5 | 5
59 | y6 | 5 | 5 | 5 | 5
60 | y7 | 418 | 418 | 418 | 418
61 | y8 | 418 | 418 | 418 | 418
62 | y9 | 5 | 5 | 5 | 5
63 | y10 | 5 | 5 | 5 | 5
64 | Unit cross section area (Supply Fan) | 0.6 | 0.6 | 0.6 | 0.6
65 | Duct connection Width | 931 | 931 | 931 | 931
66 | Duct connection Height | 418 | 418 | 418 | 418
67 | x11 | 5 | 5 | 5 | 5
68 | x12 | 5 | 5 | 5 | 5
69 | x13 | 931 | 931 | 931 | 931
70 | x14 | 931 | 931 | 931 | 931
71 | x15 | 5 | 5 | 5 | 5
72 | y11 | 5 | 5 | 5 | 5
73 | y12 | 418 | 418 | 418 | 418
74 | y13 | 418 | 418 | 418 | 418
75 | y14 | 5 | 5 | 5 | 5
76 | y15 | 5 | 5 | 5 | 5
77 | Duct connection Diameter | 315 | 315 | 315 | 315
78 | Rotary wheel_typ1 | NH.RRG | NH.RRG | NH.RRG | NH.RRG
79 | Wheel diameter_typ1 | 550 | 550 | 550 | 550
80 | Distance between lamels_typ1 | 1.6 | 1.6 | 1.6 | 1.6
81 | Efficiency at nominal balanced airflows_typ1 | 75 | 75 | 75 | 75
82 | Efficiency at max balanced airflows_typ1 | 73 | 73 | 73 | 73
83 | Rotary wheel_typ2 | Total | Total | Total | Total
84 | Wheel diameter_typ2 | 550 | 550 | 550 | 550
85 | Distance between lamels_typ2 | 1.6 | 1.6 | 1.6 | 1.6
86 | Efficiency at nominal balanced airflows_typ2 | 75 | 75 | 75 | 75
87 | Efficiency at max balanced airflows_typ2 | 73 | 73 | 73 | 73
88 | HEX material_typ1 | AL | AL | AL | AL
89 | Efficiency at nominal balanced airflows_typ1 | 82 | 82 | 82 | 82
90 | Efficiency at max balanced airflows_typ1 | 81 | 81 | 81 | 81
91 | HEX material_typ2 | HIPS | HIPS | HIPS | HIPS
92 | Efficiency at nominal balanced airflows_typ2 | 82 | 82 | 82 | 82
93 | Efficiency at max balanced airflows_typ2 | 81 | 81 | 81 | 81
94 | Motor type | EC | EC | EC | EC
95 | Motor quantity | 1 | 1 | 1 | 1
96 | Motor rated power | 0.7 | 0.7 | 0.7 | 0.7
97 | Impeller size | 250 | 250 | 250 | 250
98 | Impeller efficiency at nominal airflow | 70 | 70 | 70 | 70
99 | Heating elements type | Tubular | Tubular | Tubular | Tubular
100 | Capacity range_1 | 3 | 3 | 3 | 3
101 | Capacity range_2 | 6 | 6 | 6 | 6
102 | Capacity range_3 | 9 | 9 | 9 | 9
103 | Water heater_min rows | 1 | 1 | 1 | 1
104 | Water heater_max rows | 2 | 2 | 2 | 2
105 | Water cooler_min rows | 2 | 2 | 2 | 2
106 | Water cooler_max rows | 6 | 6 | 6 | 6
107 | DXH_min rows | 2 | 2 | 2 | 2
108 | DXH_max rows | 6 | 6 | 6 | 6
109 | DXH sections range | 1 | 1 | 1 | 1
110 | Available refrigerant types | R410A | R410A | R410A | R410A
111 | Filter type_typ1 | Bag | Bag | Bag | Bag
112 | Filtration class_typ1 | F7 | F7 | F7 | F7
113 | Filtration efficiency_typ1 | 70 | 70 | 70 | 70
114 | Initial PD at nominal airflow_typ1 | 150 | 150 | 150 | 150
115 | Final PD_typ1 | 350 | 350 | 350 | 350
116 | Filter type_typ2 | Bag | Bag | Bag | Bag
117 | Filtration class_typ2 | M5 | M5 | M5 | M5
118 | Filtration efficiency_typ2 | 70 | 70 | 70 | 70
119 | Initial PD at nominal airflow_typ2 | 150 | 150 | 150 | 150
120 | Final PD_typ2 | 350 | 350 | 350 | 350
121 | Silencer casing | NO | NO | NO | NO
122 | Unit size | VVSA14c | VVSA14c | VVSA14c | VVSA14c
123 | Recovery type1 | RRG | RRG | RRG | RRG
124 | Recovery type2 | HEX | HEX | HEX | HEX
125 | Minimum airflow | 420 | 420 | 420 | 420
126 | Maximum airflow | 1600 | 1600 | 1600 | 1600
127 | Maximum airflow (ErP2018) | 1600 | 1600 | 1600 | 1600
128 | Air speed on Filter at max airflow (ErP) | 1.9 | 1.9 | 1.9 | 1.9
129 | Internal Width (Supply Filter) | 500 | 500 | 500 | 500
130 | Internal Height (Supply Filter) | 700 | 700 | 700 | 700
131 | Unit cross section area (Supply Filter) | 0.5 | 0.5 | 0.5 | 0.5
132 | Internal Width (Supply Fan) | 550 | 550 | 550 | 550
133 | Internal Height (Supply Fan) | 750 | 750 | 750 | 750
134 | x1 | 5 | 5 | 5 | 5
135 | x2 | 5 | 5 | 5 | 5
136 | x3 | 931 | 931 | 931 | 931
137 | x4 | 931 | 931 | 931 | 931
138 | x5 | 5 | 5 | 5 | 5
139 | y1 | 5 | 5 | 5 | 5
140 | y2 | 418 | 418 | 418 | 418
141 | y3 | 418 | 418 | 418 | 418
142 | y4 | 5 | 5 | 5 | 5
143 | y5 | 5 | 5 | 5 | 5
144 | x6 | 5 | 5 | 5 | 5
145 | x7 | 5 | 5 | 5 | 5
146 | x8 | 931 | 931 | 931 | 931
147 | x9 | 931 | 931 | 931 | 931
148 | x10 | 5 | 5 | 5 | 5
149 | y6 | 5 | 5 | 5 | 5
150 | y7 | 418 | 418 | 418 | 418
151 | y8 | 418 | 418 | 418 | 418
152 | y9 | 5 | 5 | 5 | 5
153 | y10 | 5 | 5 | 5 | 5
154 | Unit cross section area (Supply Fan) | 0.6 | 0.6 | 0.6 | 0.6
155 | Duct connection Width | 931 | 931 | 931 | 931
156 | Duct connection Height | 418 | 418 | 418 | 418
157 | x11 | 5 | 5 | 5 | 5
158 | x12 | 5 | 5 | 5 | 5
159 | x13 | 931 | 931 | 931 | 931
160 | x14 | 931 | 931 | 931 | 931
161 | x15 | 5 | 5 | 5 | 5
162 | y11 | 5 | 5 | 5 | 5
163 | y12 | 418 | 418 | 418 | 418
164 | y13 | 418 | 418 | 418 | 418
165 | y14 | 5 | 5 | 5 | 5
166 | y15 | 5 | 5 | 5 | 5
167 | Duct connection Diameter | 315 | 315 | 315 | 315
168 | Rotary wheel_typ1 | NH.RRG | NH.RRG | NH.RRG | NH.RRG
169 | Wheel diameter_typ1 | 550 | 550 | 550 | 550
170 | Distance between lamels_typ1 | 1.6 | 1.6 | 1.6 | 1.6
171 | Efficiency at nominal balanced airflows_typ1 | 75 | 75 | 75 | 75
172 | Efficiency at max balanced airflows_typ1 | 73 | 73 | 73 | 73
173 | Rotary wheel_typ2 | Total | Total | Total | Total
174 | Wheel diameter_typ2 | 550 | 550 | 550 | 550
175 | Distance between lamels_typ2 | 1.6 | 1.6 | 1.6 | 1.6
176 | Efficiency at nominal balanced airflows_typ2 | 75 | 75 | 75 | 75
177 | Efficiency at max balanced airflows_typ2 | 73 | 73 | 73 | 73
178 | HEX material_typ1 | AL | AL | AL | AL
179 | Efficiency at nominal balanced airflows_typ1 | 82 | 82 | 82 | 82
180 | Efficiency at max balanced airflows_typ1 | 81 | 81 | 81 | 81
181 | HEX material_typ2 | HIPS | HIPS | HIPS | HIPS
182 | Efficiency at nominal balanced airflows_typ2 | 82 | 82 | 82 | 82
183 | Efficiency at max balanced airflows_typ2 | 81 | 81 | 81 | 81
184 | Motor type | EC | EC | EC | EC
185 | Motor quantity | 1 | 1 | 1 | 1
186 | Motor rated power | 0.7 | 0.7 | 0.7 | 0.7
187 | Impeller size | 250 | 250 | 250 | 250
188 | Impeller efficiency at nominal airflow | 70 | 70 | 70 | 70
189 | Heating elements type | Tubular | Tubular | Tubular | Tubular
190 | Capacity range_1 | 3 | 3 | 3 | 3
191 | Capacity range_2 | 6 | 6 | 6 | 6
192 | Capacity range_3 | 9 | 9 | 9 | 9
193 | Water heater_min rows | 1 | 1 | 1 | 1
194 | Water heater_max rows | 2 | 2 | 2 | 2
195 | Water cooler_min rows | 2 | 2 | 2 | 2
196 | Water cooler_max rows | 6 | 6 | 6 | 6
197 | DXH_min rows | 2 | 2 | 2 | 2
198 | DXH_max rows | 6 | 6 | 6 | 6
199 | DXH sections range | 1 | 1 | 1 | 1
200 | Available refrigerant types | R410A | R410A | R410A | R410A
201 | Filter type_typ1 | Bag | Bag | Bag | Bag
202 | Filtration class_typ1 | F7 | F7 | F7 | F7
203 | Filtration efficiency_typ1 | 70 | 70 | 70 | 70
204 | Initial PD at nominal airflow_typ1 | 150 | 150 | 150 | 150
205 | Final PD_typ1 | 350 | 350 | 350 | 350
206 | Filter type_typ2 | Bag | Bag | Bag | Bag
207 | Filtration class_typ2 | M5 | M5 | M5 | M5
208 | Filtration efficiency_typ2 | 70 | 70 | 70 | 70
209 | Initial PD at nominal airflow_typ2 | 150 | 150 | 150 | 150
210 | Final PD_typ2 | 350 | 350 | 350 | 350
211 | Silencer casing | NO | NO | NO | NO
212 | Unit size | VVSA22c | VVSA22c | VVSA22c | VVSA22c
213 | Recovery type1 | RRG | RRG | RRG | RRG
214 | Recovery type2 | HEX | HEX | HEX | HEX
215 | Minimum airflow | 420 | 420 | 420 | 420
216 | Maximum airflow | 1600 | 1600 | 1600 | 1600
217 | Maximum airflow (ErP2018) | 1600 | 1600 | 1600 | 1600
218 | Air speed on Filter at max airflow (ErP) | 1.9 | 1.9 | 1.9 | 1.9
219 | Internal Width (Supply Filter) | 500 | 500 | 500 | 500
220 | Internal Height (Supply Filter) | 700 | 700 | 700 | 700
221 | Unit cross section area (Supply Filter) | 0.5 | 0.5 | 0.5 | 0.5
222 | Internal Width (Supply Fan) | 550 | 550 | 550 | 550
223 | Internal Height (Supply Fan) | 750 | 750 | 750 | 750
224 | x1 | 5 | 5 | 5 | 5
225 | x2 | 5 | 5 | 5 | 5
226 | x3 | 931 | 931 | 931 | 931
227 | x4 | 931 | 931 | 931 | 931
228 | x5 | 5 | 5 | 5 | 5
229 | y1 | 5 | 5 | 5 | 5
230 | y2 | 418 | 418 | 418 | 418
231 | y3 | 418 | 418 | 418 | 418
232 | y4 | 5 | 5 | 5 | 5
233 | y5 | 5 | 5 | 5 | 5
234 | x6 | 5 | 5 | 5 | 5
235 | x7 | 5 | 5 | 5 | 5
236 | x8 | 931 | 931 | 931 | 931
237 | x9 | 931 | 931 | 931 | 931
238 | x10 | 5 | 5 | 5 | 5
239 | y6 | 5 | 5 | 5 | 5
240 | y7 | 418 | 418 | 418 | 418
241 | y8 | 418 | 418 | 418 | 418
242 | y9 | 5 | 5 | 5 | 5
243 | y10 | 5 | 5 | 5 | 5
244 | Unit cross section area (Supply Fan) | 0.6 | 0.6 | 0.6 | 0.6
245 | Duct connection Width | 931 | 931 | 931 | 931
246 | Duct connection Height | 418 | 418 | 418 | 418
247 | x11 | 5 | 5 | 5 | 5
248 | x12 | 5 | 5 | 5 | 5
249 | x13 | 931 | 931 | 931 | 931
250 | x14 | 931 | 931 | 931 | 931
251 | x15 | 5 | 5 | 5 | 5
252 | y11 | 5 | 5 | 5 | 5
253 | y12 | 418 | 418 | 418 | 418
254 | y13 | 418 | 418 | 418 | 418
255 | y14 | 5 | 5 | 5 | 5
256 | y15 | 5 | 5 | 5 | 5
257 | Duct connection Diameter | 315 | 315 | 315 | 315
258 | Rotary wheel_typ1 | NH.RRG | NH.RRG | NH.RRG | NH.RRG
259 | Wheel diameter_typ1 | 550 | 550 | 550 | 550
260 | Distance between lamels_typ1 | 1.6 | 1.6 | 1.6 | 1.6
261 | Efficiency at nominal balanced airflows_typ1 | 75 | 75 | 75 | 75
262 | Efficiency at max balanced airflows_typ1 | 73 | 73 | 73 | 73
263 | Rotary wheel_typ2 | Total | Total | Total | Total
264 | Wheel diameter_typ2 | 550 | 550 | 550 | 550
265 | Distance between lamels_typ2 | 1.6 | 1.6 | 1.6 | 1.6
266 | Efficiency at nominal balanced airflows_typ2 | 75 | 75 | 75 | 75
267 | Efficiency at max balanced airflows_typ2 | 73 | 73 | 73 | 73
268 | HEX material_typ1 | AL | AL | AL | AL
269 | Efficiency at nominal balanced airflows_typ1 | 82 | 82 | 82 | 82
270 | Efficiency at max balanced airflows_typ1 | 81 | 81 | 81 | 81
271 | HEX material_typ2 | HIPS | HIPS | HIPS | HIPS
272 | Efficiency at nominal balanced airflows_typ2 | 82 | 82 | 82 | 82
273 | Efficiency at max balanced airflows_typ2 | 81 | 81 | 81 | 81
274 | Motor type | EC | EC | EC | EC
275 | Motor quantity | 1 | 1 | 1 | 1
276 | Motor rated power | 0.7 | 0.7 | 0.7 | 0.7
277 | Impeller size | 250 | 250 | 250 | 250
278 | Impeller efficiency at nominal airflow | 70 | 70 | 70 | 70
279 | Heating elements type | Tubular | Tubular | Tubular | Tubular
280 | Capacity range_1 | 3 | 3 | 3 | 3
281 | Capacity range_2 | 6 | 6 | 6 | 6
282 | Capacity range_3 | 9 | 9 | 9 | 9
283 | Water heater_min rows | 1 | 1 | 1 | 1
284 | Water heater_max rows | 2 | 2 | 2 | 2
285 | Water cooler_min rows | 2 | 2 | 2 | 2
286 | Water cooler_max rows | 6 | 6 | 6 | 6
287 | DXH_min rows | 2 | 2 | 2 | 2
288 | DXH_max rows | 6 | 6 | 6 | 6
289 | DXH sections range | 1 | 1 | 1 | 1
290 | Available refrigerant types | R410A | R410A | R410A | R410A
291 | Filter type_typ1 | Bag | Bag | Bag | Bag
292 | Filtration class_typ1 | F7 | F7 | F7 | F7
293 | Filtration efficiency_typ1 | 70 | 70 | 70 | 70
294 | Initial PD at nominal airflow_typ1 | 150 | 150 | 150 | 150
295 | Final PD_typ1 | 350 | 350 | 350 | 350
296 | Filter type_typ2 | Bag | Bag | Bag | Bag
297 | Filtration class_typ2 | M5 | M5 | M5 | M5
298 | Filtration efficiency_typ2 | 70 | 70 | 70 | 70
299 | Initial PD at nominal airflow_typ2 | 150 | 150 | 150 | 150
300 | Final PD_typ2 | 350 | 350 | 350 | 350
301 | Silencer casing | NO | NO | NO | NO
302 | Filtration efficiency_typ1 | 70 | 70 | 70 | 70
303 | Initial PD at nominal airflow_typ1 | 150 | 150 | 150 | 150
304 | Final PD_typ1 | 350 | 350 | 350 | 350
305 | Silencer casing | NO | NO | NO | NO
306 | Unit size | VVSA29c | VVSA29c | VVSA29c | VVSA29c
307 | Recovery type1 | RRG | RRG | RRG | RRG
308 | Recovery type2 | HEX | HEX | HEX | HEX
309 | Minimum airflow | 420 | 420 | 420 | 420
310 | Maximum airflow | 1600 | 1600 | 1600 | 1600
311 | Maximum airflow (ErP2018) | 1600 | 1600 | 1600 | 1600
312 | Air speed on Filter at max airflow (ErP) | 1.9 | 1.9 | 1.9 | 1.9
313 | Internal Width (Supply Filter) | 500 | 500 | 500 | 500
314 | Internal Height (Supply Filter) | 700 | 700 | 700 | 700
315 | Unit cross section area (Supply Filter) | 0.5 | 0.5 | 0.5 | 0.5
316 | Internal Width (Supply Fan) | 550 | 550 | 550 | 550
317 | Internal Height (Supply Fan) | 750 | 750 | 750 | 750
318 | x1 | 5 | 5 | 5 | 5
319 | x2 | 5 | 5 | 5 | 5
320 | x3 | 931 | 931 | 931 | 931
321 | x4 | 931 | 931 | 931 | 931
322 | x5 | 5 | 5 | 5 | 5
323 | y1 | 5 | 5 | 5 | 5
324 | y2 | 418 | 418 | 418 | 418
325 | y3 | 418 | 418 | 418 | 418
326 | y4 | 5 | 5 | 5 | 5
327 | y5 | 5 | 5 | 5 | 5
328 | x6 | 5 | 5 | 5 | 5
329 | x7 | 5 | 5 | 5 | 5
330 | x8 | 931 | 931 | 931 | 931
331 | x9 | 931 | 931 | 931 | 931
332 | x10 | 5 | 5 | 5 | 5
333 | y6 | 5 | 5 | 5 | 5
334 | y7 | 418 | 418 | 418 | 418
335 | y8 | 418 | 418 | 418 | 418
336 | y9 | 5 | 5 | 5 | 5
337 | y10 | 5 | 5 | 5 | 5
338 | Unit cross section area (Supply Fan) | 0.6 | 0.6 | 0.6 | 0.6
339 | Duct connection Width | 931 | 931 | 931 | 931
340 | Duct connection Height | 418 | 418 | 418 | 418
341 | x11 | 5 | 5 | 5 | 5
342 | x12 | 5 | 5 | 5 | 5
343 | x13 | 931 | 931 | 931 | 931
344 | x14 | 931 | 931 | 931 | 931
345 | x15 | 5 | 5 | 5 | 5
346 | y11 | 5 | 5 | 5 | 5
347 | y12 | 418 | 418 | 418 | 418
348 | y13 | 418 | 418 | 418 | 418
349 | y14 | 5 | 5 | 5 | 5
350 | y15 | 5 | 5 | 5 | 5
351 | Duct connection Diameter | 315 | 315 | 315 | 315
352 | Rotary wheel_typ1 | NH.RRG | NH.RRG | NH.RRG | NH.RRG
353 | Wheel diameter_typ1 | 550 | 550 | 550 | 550
354 | Distance between lamels_typ1 | 1.6 | 1.6 | 1.6 | 1.6
355 | Efficiency at nominal balanced airflows_typ1 | 75 | 75 | 75 | 75
356 | Efficiency at max balanced airflows_typ1 | 73 | 73 | 73 | 73
357 | Rotary wheel_typ2 | Total | Total | Total | Total
358 | Wheel diameter_typ2 | 550 | 550 | 550 | 550
359 | Distance between lamels_typ2 | 1.6 | 1.6 | 1.6 | 1.6
360 | Efficiency at nominal balanced airflows_typ2 | 75 | 75 | 75 | 75
361 | Efficiency at max balanced airflows_typ2 | 73 | 73 | 73 | 73
362 | HEX material_typ1 | AL | AL | AL | AL
363 | Efficiency at nominal balanced airflows_typ1 | 82 | 82 | 82 | 82
364 | Efficiency at max balanced airflows_typ1 | 81 | 81 | 81 | 81
365 | HEX material_typ2 | HIPS | HIPS | HIPS | HIPS
366 | Efficiency at nominal balanced airflows_typ2 | 82 | 82 | 82 | 82
367 | Efficiency at max balanced airflows_typ2 | 81 | 81 | 81 | 81
368 | Motor type | EC | EC | EC | EC
369 | Motor quantity | 1 | 1 | 1 | 1
370 | Motor rated power | 0.7 | 0.7 | 0.7 | 0.7
371 | Impeller size | 250 | 250 | 250 | 250
372 | Impeller efficiency at nominal airflow | 70 | 70 | 70 | 70
373 | Heating elements type | Tubular | Tubular | Tubular | Tubular
374 | Capacity range_1 | 3 | 3 | 3 | 3
375 | Capacity range_2 | 6 | 6 | 6 | 6
376 | Capacity range_3 | 9 | 9 | 9 | 9
377 | Water heater_min rows | 1 | 1 | 1 | 1
378 | Water heater_max rows | 2 | 2 | 2 | 2
379 | Water cooler_min rows | 2 | 2 | 2 | 2
380 | Water cooler_max rows | 6 | 6 | 6 | 6
381 | DXH_min rows | 2 | 2 | 2 | 2
382 | DXH_max rows | 6 | 6 | 6 | 6
383 | DXH sections range | 1 | 1 | 1 | 1
384 | Available refrigerant types | R410A | R410A | R410A | R410A
385 | Filter type_typ1 | Bag | Bag | Bag | Bag
386 | Filtration class_typ1 | F7 | F7 | F7 | F7
387 | Filtration efficiency_typ1 | 70 | 70 | 70 | 70
388 | Initial PD at nominal airflow_typ1 | 150 | 150 | 150 | 150
389 | Final PD_typ1 | 350 | 350 | 350 | 350
390 | Filter type_typ2 | Bag | Bag | Bag | Bag
391 | Filtration class_typ2 | M5 | M5 | M5 | M5
392 | Filtration efficiency_typ2 | 70 | 70 | 70 | 70
393 | Initial PD at nominal airflow_typ2 | 150 | 150 | 150 | 150
394 | Final PD_typ2 | 350 | 350 | 350 | 350
395 | Silencer casing | NO | NO | NO | NO
396 | Filtration efficiency_typ1 | 70 | 70 | 70 | 70
397 | Initial PD at nominal airflow_typ1 | 150 | 150 | 150 | 150
398 | Final PD_typ1 | 350 | 350 | 350 | 350
399 | Silencer casing | NO | NO | NO | NO
400 | Unit size | VVSA40c | VVSA40c | VVSA40c | VVSA40c
401 | Recovery type1 | RRG | RRG | RRG | RRG
402 | Recovery type2 | HEX | HEX | HEX | HEX
403 | Minimum airflow | 420 | 420 | 420 | 420
404 | Maximum airflow | 1600 | 1600 | 1600 | 1600
405 | Maximum airflow (ErP2018) | 1600 | 1600 | 1600 | 1600
406 | Air speed on Filter at max airflow (ErP) | 1.9 | 1.9 | 1.9 | 1.9
407 | Internal Width (Supply Filter) | 500 | 500 | 500 | 500
408 | Internal Height (Supply Filter) | 700 | 700 | 700 | 700
409 | Unit cross section area (Supply Filter) | 0.5 | 0.5 | 0.5 | 0.5
410 | Internal Width (Supply Fan) | 550 | 550 | 550 | 550
411 | Internal Height (Supply Fan) | 750 | 750 | 750 | 750
412 | x1 | 5 | 5 | 5 | 5
413 | x2 | 5 | 5 | 5 | 5
414 | x3 | 931 | 931 | 931 | 931
415 | x4 | 931 | 931 | 931 | 931
416 | x5 | 5 | 5 | 5 | 5
417 | y1 | 5 | 5 | 5 | 5
418 | y2 | 418 | 418 | 418 | 418
419 | y3 | 418 | 418 | 418 | 418
420 | y4 | 5 | 5 | 5 | 5
421 | y5 | 5 | 5 | 5 | 5
422 | x6 | 5 | 5 | 5 | 5
423 | x7 | 5 | 5 | 5 | 5
424 | x8 | 931 | 931 | 931 | 931
425 | x9 | 931 | 931 | 931 | 931
426 | x10 | 5 | 5 | 5 | 5
427 | y6 | 5 | 5 | 5 | 5
428 | y7 | 418 | 418 | 418 | 418
429 | y8 | 418 | 418 | 418 | 418
430 | y9 | 5 | 5 | 5 | 5
431 | y10 | 5 | 5 | 5 | 5
432 | Unit cross section area (Supply Fan) | 0.6 | 0.6 | 0.6 | 0.6
433 | Duct connection Width | 931 | 931 | 931 | 931
434 | Duct connection Height | 418 | 418 | 418 | 418
435 | x11 | 5 | 5 | 5 | 5
436 | x12 | 5 | 5 | 5 | 5
437 | x13 | 931 | 931 | 931 | 931
438 | x14 | 931 | 931 | 931 | 931
439 | x15 | 5 | 5 | 5 | 5
440 | y11 | 5 | 5 | 5 | 5
441 | y12 | 418 | 418 | 418 | 418
442 | y13 | 418 | 418 | 418 | 418
443 | y14 | 5 | 5 | 5 | 5
444 | y15 | 5 | 5 | 5 | 5
445 | Duct connection Diameter | 315 | 315 | 315 | 315
446 | Rotary wheel_typ1 | NH.RRG | NH.RRG | NH.RRG | NH.RRG
447 | Wheel diameter_typ1 | 550 | 550 | 550 | 550
448 | Distance between lamels_typ1 | 1.6 | 1.6 | 1.6 | 1.6
449 | Efficiency at nominal balanced airflows_typ1 | 75 | 75 | 75 | 75
450 | Efficiency at max balanced airflows_typ1 | 73 | 73 | 73 | 73
451 | Rotary wheel_typ2 | Total | Total | Total | Total
452 | Wheel diameter_typ2 | 550 | 550 | 550 | 550
453 | Distance between lamels_typ2 | 1.6 | 1.6 | 1.6 | 1.6
454 | Efficiency at nominal balanced airflows_typ2 | 75 | 75 | 75 | 75
455 | Efficiency at max balanced airflows_typ2 | 73 | 73 | 73 | 73
456 | HEX material_typ1 | AL | AL | AL | AL
457 | Efficiency at nominal balanced airflows_typ1 | 82 | 82 | 82 | 82
458 | Efficiency at max balanced airflows_typ1 | 81 | 81 | 81 | 81
459 | HEX material_typ2 | HIPS | HIPS | HIPS | HIPS
460 | Efficiency at nominal balanced airflows_typ2 | 82 | 82 | 82 | 82
461 | Efficiency at max balanced airflows_typ2 | 81 | 81 | 81 | 81
462 | Motor type | EC | EC | EC | EC
463 | Motor quantity | 1 | 1 | 1 | 1
464 | Motor rated power | 0.7 | 0.7 | 0.7 | 0.7
465 | Impeller size | 250 | 250 | 250 | 250
466 | Impeller efficiency at nominal airflow | 70 | 70 | 70 | 70
467 | Heating elements type | Tubular | Tubular | Tubular | Tubular
468 | Capacity range_1 | 3 | 3 | 3 | 3
469 | Capacity range_2 | 6 | 6 | 6 | 6
470 | Capacity range_3 | 9 | 9 | 9 | 9
471 | Water heater_min rows | 1 | 1 | 1 | 1
472 | Water heater_max rows | 2 | 2 | 2 | 2
473 | Water cooler_min rows | 2 | 2 | 2 | 2
474 | Water cooler_max rows | 6 | 6 | 6 | 6
475 | DXH_min rows | 2 | 2 | 2 | 2
476 | DXH_max rows | 6 | 6 | 6 | 6
477 | DXH sections range | 1 | 1 | 1 | 1
478 | Available refrigerant types | R410A | R410A | R410A | R410A
479 | Filter type_typ1 | Bag | Bag | Bag | Bag
480 | Filtration class_typ1 | F7 | F7 | F7 | F7
481 | Filtration efficiency_typ1 | 70 | 70 | 70 | 70
482 | Initial PD at nominal airflow_typ1 | 150 | 150 | 150 | 150
483 | Final PD_typ1 | 350 | 350 | 350 | 350
484 | Filter type_typ2 | Bag | Bag | Bag | Bag
485 | Filtration class_typ2 | M5 | M5 | M5 | M5
486 | Filtration efficiency_typ2 | 70 | 70 | 70 | 70
487 | Initial PD at nominal airflow_typ2 | 150 | 150 | 150 | 150
488 | Final PD_typ2 | 350 | 350 | 350 | 350
489 | Silencer casing | NO | NO | NO | NO
490 | Filtration efficiency_typ1 | 70 | 70 | 70 | 70
491 | Initial PD at nominal airflow_typ1 | 150 | 150 | 150 | 150
492 | Final PD_typ1 | 350 | 350 | 350 | 350
493 | Silencer casing | NO | NO | NO | NO
494 | Unit size | VVSA56c | VVSA56c | VVSA56c | VVSA56c
495 | Recovery type1 | RRG | RRG | RRG | RRG
496 | Recovery type2 | HEX | HEX | HEX | HEX
497 | Minimum airflow | 420 | 420 | 420 | 420
498 | Maximum airflow | 1600 | 1600 | 1600 | 1600
499 | Maximum airflow (ErP2018) | 1600 | 1600 | 1600 | 1600
500 | Air speed on Filter at max airflow (ErP) | 1.9 | 1.9 | 1.9 | 1.9
501 | Internal Width (Supply Filter) | 500 | 500 | 500 | 500
502 | Internal Height (Supply Filter) | 700 | 700 | 700 | 700
503 | Unit cross section area (Supply Filter) | 0.5 | 0.5 | 0.5 | 0.5
504 | Internal Width (Supply Fan) | 550 | 550 | 550 | 550
505 | Internal Height (Supply Fan) | 750 | 750 | 750 | 750
506 | x1 | 5 | 5 | 5 | 5
507 | x2 | 5 | 5 | 5 | 5
508 | x3 | 931 | 931 | 931 | 931
509 | x4 | 931 | 931 | 931 | 931
510 | x5 | 5 | 5 | 5 | 5
511 | y1 | 5 | 5 | 5 | 5
512 | y2 | 418 | 418 | 418 | 418
513 | y3 | 418 | 418 | 418 | 418
514 | y4 | 5 | 5 | 5 | 5
515 | y5 | 5 | 5 | 5 | 5
516 | x6 | 5 | 5 | 5 | 5
517 | x7 | 5 | 5 | 5 | 5
518 | x8 | 931 | 931 | 931 | 931
519 | x9 | 931 | 931 | 931 | 931
520 | x10 | 5 | 5 | 5 | 5
521 | y6 | 5 | 5 | 5 | 5
522 | y7 | 418 | 418 | 418 | 418
523 | y8 | 418 | 418 | 418 | 418
524 | y9 | 5 | 5 | 5 | 5
525 | y10 | 5 | 5 | 5 | 5
526 | Unit cross section area (Supply Fan) | 0.6 | 0.6 | 0.6 | 0.6
527 | Duct connection Width | 931 | 931 | 931 | 931
528 | Duct connection Height | 418 | 418 | 418 | 418
529 | x11 | 5 | 5 | 5 | 5
530 | x12 | 5 | 5 | 5 | 5
531 | x13 | 931 | 931 | 931 | 931
532 | x14 | 931 | 931 | 931 | 931
533 | x15 | 5 | 5 | 5 | 5
534 | y11 | 5 | 5 | 5 | 5
535 | y12 | 418 | 418 | 418 | 418
536 | y13 | 418 | 418 | 418 | 418
537 | y14 | 5 | 5 | 5 | 5
538 | y15 | 5 | 5 | 5 | 5
539 | Duct connection Diameter | 315 | 315 | 315 | 315
540 | Rotary wheel_typ1 | NH.RRG | NH.RRG | NH.RRG | NH.RRG
541 | Wheel diameter_typ1 | 550 | 550 | 550 | 550
542 | Distance between lamels_typ1 | 1.6 | 1.6 | 1.6 | 1.6
543 | Efficiency at nominal balanced airflows_typ1 | 75 | 75 | 75 | 75
544 | Efficiency at max balanced airflows_typ1 | 73 | 73 | 73 | 73
545 | Rotary wheel_typ2 | Total | Total | Total | Total
546 | Wheel diameter_typ2 | 550 | 550 | 550 | 550
547 | Distance between lamels_typ2 | 1.6 | 1.6 | 1.6 | 1.6
548 | Efficiency at nominal balanced airflows_typ2 | 75 | 75 | 75 | 75
549 | Efficiency at max balanced airflows_typ2 | 73 | 73 | 73 | 73
550 | HEX material_typ1 | AL | AL | AL | AL
551 | Efficiency at nominal balanced airflows_typ1 | 82 | 82 | 82 | 82
552 | Efficiency at max balanced airflows_typ1 | 81 | 81 | 81 | 81
553 | HEX material_typ2 | HIPS | HIPS | HIPS | HIPS
554 | Efficiency at nominal balanced airflows_typ2 | 82 | 82 | 82 | 82
555 | Efficiency at max balanced airflows_typ2 | 81 | 81 | 81 | 81
556 | Motor type | EC | EC | EC | EC
557 | Motor quantity | 1 | 1 | 1 | 1
558 | Motor rated power | 0.7 | 0.7 | 0.7 | 0.7
559 | Impeller size | 250 | 250 | 250 | 250
560 | Impeller efficiency at nominal airflow | 70 | 70 | 70 | 70
561 | Heating elements type | Tubular | Tubular | Tubular | Tubular
562 | Capacity range_1 | 3 | 3 | 3 | 3
563 | Capacity range_2 | 6 | 6 | 6 | 6
564 | Capacity range_3 | 9 | 9 | 9 | 9
565 | Water heater_min rows | 1 | 1 | 1 | 1
566 | Water heater_max rows | 2 | 2 | 2 | 2
567 | Water cooler_min rows | 2 | 2 | 2 | 2
568 | Water cooler_max rows | 6 | 6 | 6 | 6
569 | DXH_min rows | 2 | 2 | 2 | 2
570 | DXH_max rows | 6 | 6 | 6 | 6
571 | DXH sections range | 1 | 1 | 1 | 1
572 | Available refrigerant types | R410A | R410A | R410A | R410A
573 | Filter type_typ1 | Bag | Bag | Bag | Bag
574 | Filtration class_typ1 | F7 | F7 | F7 | F7
575 | Filtration efficiency_typ1 | 70 | 70 | 70 | 70
576 | Initial PD at nominal airflow_typ1 | 150 | 150 | 150 | 150
577 | Final PD_typ1 | 350 | 350 | 350 | 350
578 | Filter type_typ2 | Bag | Bag | Bag | Bag
579 | Filtration class_typ2 | M5 | M5 | M5 | M5
580 | Filtration efficiency_typ2 | 70 | 70 | 70 | 70
581 | Initial PD at nominal airflow_typ2 | 150 | 150 | 150 | 150
582 | Final PD_typ2 | 350 | 350 | 350 | 350
583 | Silencer casing | NO | NO | NO | NO
584 | Filtration efficiency_typ1 | 70 | 70 | 70 | 70
585 | Initial PD at nominal airflow_typ1 | 150 | 150 | 150 | 150
586 | Final PD_typ1 | 350 | 350 | 350 | 350
587 | Silencer casing | NO | NO | NO | NO

## Sheet1
Quarter | Year | Brand name | Brand logo | Region | Unit photo | Unit name | Unit type | Execution | Unit size quantity_RRG | Eurovent Certificate | Casing Strength (Eurovent) | Casing leakage, negative pressure (Eurovent) | Casing leakage, positive pressure (Eurovent) | Filter mounting leakage (Eurovent) | Thermal isolation (Eurovent) | Thermal bridges (Eurovent) | VDI 6022-1 certification | S | E | SE w/o recovery | SE with RRG | SE with PCR/HEX | SE with glycol | Insulation material | Insulation thickness | Metal sheet (Internal) | Metal sheet thickness (Internal) | Metal sheet (External) | Metal sheet thickness (External) | Unit size | Recovery type1 | Minimum airflow_recovery type1 | Maximum airflow_recovery type1 | Maximum airflow (ErP2018) | Air speed on Filter at max airflow (ErP) | Internal Width (Supply Filter) | Internal Height (Supply Filter) | Unit cross section area (Supply Filter) | Internal Width (Supply Fan) | Internal Height (Supply Fan) | x1 | x2 | x3 | x4 | x5 | y1 | y2 | y3 | y4 | y5 | x6 | x7 | x8 | x9 | x10 | y6 | y7 | y8 | y9 | y10 | Unit cross section area (Supply Fan) | Duct connection Width | Duct connection Height | x11 | x12 | x13 | x14 | x15 | y11 | y12 | y13 | y14 | y15 | Duct connection Diameter | Rotary wheel_typ1 | Wheel diameter_typ1 | Distance between lamels_typ1 | Efficiency at nominal balanced airflows_typ1 | Efficiency at max balanced airflows_typ1 | HEX material_typ1 | Efficiency at nominal balanced airflows_typ1 | Efficiency at max balanced airflows_typ1 | Motor type | Motor quantity | Motor rated power | Impeller size | Impeller efficiency at nominal airflow | Heating elements type | Capacity range_1 | Capacity range_2 | Capacity range_3 | Water heater_min rows | Water heater_max rows | Water cooler_min rows | Water cooler_max rows | DXH_min rows | DXH_max rows | DXH sections range | Available refrigerant types | Filter type_typ1 | Filtration class_typ1 | Filtration efficiency_typ1 | Initial PD at nominal airflow_typ1 | Final PD_typ1 | Filter type_typ2 | Filtration class_typ2 | Filtration efficiency_typ2 | Initial PD at nominal airflow_typ2 | Final PD_typ2 | Silencer casing
Q1 | 2025 | VTS | VTS.png | CER | Ventus Platinium.png | Ventus Platinium | Compact | Floor-mounted | 6 | YES | D1 | L1 | L1 | F9 | T2 | TB2 | NO | NO | NO | NO | YES | YES | NO | PUF | 50 | Galvinised steel | 0.4 | AlZn | 0.6 | VVSA11c | RRG | 420 | 1600 | 1600 | 1.9 | 500 | 700 | 0.5 | 550 | 750 | 5 | 5 | 931 | 931 | 5 | 5 | 418 | 418 | 5 | 5 | 5 | 5 | 931 | 931 | 5 | 5 | 418 | 418 | 5 | 5 | 0.6 | 931 | 418 | 5 | 5 | 931 | 931 | 5 | 5 | 418 | 418 | 5 | 5 | 315 | NH.RRG | 550 | 1.6 | 75 | 73 | 0 | 0 | 0 | EC | 1 | 0.7 | 250 | 70 | Tubular | 3 | 6 | 9 | 1 | 2 | 2 | 6 | 2 | 6 | 1 | R410A | Bag | F7 | 70 | 150 | 350 | Bag | M5 | 70 | 150 | 350 | NO
Q1 | 2025 | VTS | VTS.png | CER | Ventus Platinium.png | Ventus Platinium | Compact | Floor-mounted | 6 | YES | D1 | L1 | L1 | F9 | T2 | TB2 | NO | NO | NO | NO | YES | YES | NO | PUF | 50 | Galvinised steel | 0.4 | AlZn | 0.6 | VVSA11c | RRG | 420 | 1600 | 1600 | 1.9 | 500 | 700 | 0.5 | 550 | 750 | 5 | 5 | 931 | 931 | 5 | 5 | 418 | 418 | 5 | 5 | 5 | 5 | 931 | 931 | 5 | 5 | 418 | 418 | 5 | 5 | 0.6 | 931 | 418 | 5 | 5 | 931 | 931 | 5 | 5 | 418 | 418 | 5 | 5 | 315 | Total | 550 | 1.6 | 75 | 73 | 0 | 0 | 0 | EC | 1 | 0.7 | 250 | 70 | Tubular | 3 | 6 | 9 | 1 | 2 | 2 | 6 | 2 | 6 | 1 | R410A | Bag | F7 | 70 | 150 | 350 | Bag | M5 | 70 | 150 | 350 | NO
Q1 | 2025 | VTS | VTS.png | CER | Ventus Platinium.png | Ventus Platinium | Compact | Floor-mounted | 5 | YES | D1 | L1 | L1 | F9 | T2 | TB2 | NO | NO | NO | NO | YES | YES | NO | PUF | 50 | Galvinised steel | 0.4 | AlZn | 0.6 | VVSA11c | HEX | 420 | 1600 | 1600 | 1.9 | 500 | 700 | 0.5 | 550 | 750 | 5 | 5 | 931 | 931 | 5 | 5 | 418 | 418 | 5 | 5 | 5 | 5 | 931 | 931 | 5 | 5 | 418 | 418 | 5 | 5 | 0.6 | 931 | 418 | 5 | 5 | 931 | 931 | 5 | 5 | 418 | 418 | 5 | 5 | 315 | 0 | 0 | 0 | 0 | 0 | AL | 82 | 81 | EC | 1 | 0.7 | 250 | 70 | Tubular | 3 | 6 | 9 | 1 | 2 | 2 | 6 | 2 | 6 | 1 | R410A | Bag | F7 | 70 | 150 | 350 | Bag | M5 | 70 | 150 | 350 | NO
Q1 | 2025 | VTS | VTS.png | CER | Ventus Platinium.png | Ventus Platinium | Compact | Floor-mounted | 6 | YES | D1 | L1 | L1 | F9 | T2 | TB2 | NO | NO | NO | NO | YES | YES | NO | PUF | 50 | Galvinised steel | 0.4 | AlZn | 0.6 | VVSA14c | RRG | 420 | 1600 | 1600 | 1.9 | 500 | 700 | 0.5 | 550 | 750 | 5 | 5 | 931 | 931 | 5 | 5 | 418 | 418 | 5 | 5 | 5 | 5 | 931 | 931 | 5 | 5 | 418 | 418 | 5 | 5 | 0.6 | 931 | 418 | 5 | 5 | 931 | 931 | 5 | 5 | 418 | 418 | 5 | 5 | 315 | NH.RRG | 550 | 1.6 | 75 | 73 | 0 | 0 | 0 | EC | 1 | 0.7 | 250 | 70 | Tubular | 3 | 6 | 9 | 1 | 2 | 2 | 6 | 2 | 6 | 1 | R410A | Bag | F7 | 70 | 150 | 350 | Bag | M5 | 70 | 150 | 350 | NO
Q1 | 2025 | VTS | VTS.png | CER | Ventus Platinium.png | Ventus Platinium | Compact | Floor-mounted | 6 | YES | D1 | L1 | L1 | F9 | T2 | TB2 | NO | NO | NO | NO | YES | YES | NO | PUF | 50 | Galvinised steel | 0.4 | AlZn | 0.6 | VVSA14c | RRG | 420 | 1600 | 1600 | 1.9 | 500 | 700 | 0.5 | 550 | 750 | 5 | 5 | 931 | 931 | 5 | 5 | 418 | 418 | 5 | 5 | 5 | 5 | 931 | 931 | 5 | 5 | 418 | 418 | 5 | 5 | 0.6 | 931 | 418 | 5 | 5 | 931 | 931 | 5 | 5 | 418 | 418 | 5 | 5 | 315 | Total | 550 | 1.6 | 75 | 73 | 0 | 0 | 0 | EC | 1 | 0.7 | 250 | 70 | Tubular | 3 | 6 | 9 | 1 | 2 | 2 | 6 | 2 | 6 | 1 | R410A | Bag | F7 | 70 | 150 | 350 | Bag | M5 | 70 | 150 | 350 | NO
Q1 | 2025 | VTS | VTS.png | CER | Ventus Platinium.png | Ventus Platinium | Compact | Floor-mounted | 5 | YES | D1 | L1 | L1 | F9 | T2 | TB2 | NO | NO | NO | NO | YES | YES | NO | PUF | 50 | Galvinised steel | 0.4 | AlZn | 0.6 | VVSA14c | HEX | 420 | 1600 | 1600 | 1.9 | 500 | 700 | 0.5 | 550 | 750 | 5 | 5 | 931 | 931 | 5 | 5 | 418 | 418 | 5 | 5 | 5 | 5 | 931 | 931 | 5 | 5 | 418 | 418 | 5 | 5 | 0.6 | 931 | 418 | 5 | 5 | 931 | 931 | 5 | 5 | 418 | 418 | 5 | 5 | 315 | 0 | 0 | 0 | 0 | 0 | AL | 82 | 81 | EC | 1 | 0.7 | 250 | 70 | Tubular | 3 | 6 | 9 | 1 | 2 | 2 | 6 | 2 | 6 | 1 | R410A | Bag | F7 | 70 | 150 | 350 | Bag | M5 | 70 | 150 | 350 | NO
Q1 | 2025 | VTS | VTS.png | CER | Ventus Platinium.png | Ventus Platinium | Compact | Floor-mounted | 6 | YES | D1 | L1 | L1 | F9 | T2 | TB2 | NO | NO | NO | NO | YES | YES | NO | PUF | 50 | Galvinised steel | 0.4 | AlZn | 0.6 | VVSA22c | RRG | 420 | 1600 | 1600 | 1.9 | 500 | 700 | 0.5 | 550 | 750 | 5 | 5 | 931 | 931 | 5 | 5 | 418 | 418 | 5 | 5 | 5 | 5 | 931 | 931 | 5 | 5 | 418 | 418 | 5 | 5 | 0.6 | 931 | 418 | 5 | 5 | 931 | 931 | 5 | 5 | 418 | 418 | 5 | 5 | 315 | NH.RRG | 550 | 1.6 | 75 | 73 | 0 | 0 | 0 | EC | 1 | 0.7 | 250 | 70 | Tubular | 3 | 6 | 9 | 1 | 2 | 2 | 6 | 2 | 6 | 1 | R410A | Bag | F7 | 70 | 150 | 350 | Bag | M5 | 70 | 150 | 350 | NO
Q1 | 2025 | VTS | VTS.png | CER | Ventus Platinium.png | Ventus Platinium | Compact | Floor-mounted | 6 | YES | D1 | L1 | L1 | F9 | T2 | TB2 | NO | NO | NO | NO | YES | YES | NO | PUF | 50 | Galvinised steel | 0.4 | AlZn | 0.6 | VVSA22c | RRG | 420 | 1600 | 1600 | 1.9 | 500 | 700 | 0.5 | 550 | 750 | 5 | 5 | 931 | 931 | 5 | 5 | 418 | 418 | 5 | 5 | 5 | 5 | 931 | 931 | 5 | 5 | 418 | 418 | 5 | 5 | 0.6 | 931 | 418 | 5 | 5 | 931 | 931 | 5 | 5 | 418 | 418 | 5 | 5 | 315 | Total | 550 | 1.6 | 75 | 73 | 0 | 0 | 0 | EC | 1 | 0.7 | 250 | 70 | Tubular | 3 | 6 | 9 | 1 | 2 | 2 | 6 | 2 | 6 | 1 | R410A | Bag | F7 | 70 | 150 | 350 | Bag | M5 | 70 | 150 | 350 | NO
Q1 | 2025 | VTS | VTS.png | CER | Ventus Platinium.png | Ventus Platinium | Compact | Floor-mounted | 5 | YES | D1 | L1 | L1 | F9 | T2 | TB2 | NO | NO | NO | NO | YES | YES | NO | PUF | 50 | Galvinised steel | 0.4 | AlZn | 0.6 | VVSA22c | HEX | 420 | 1600 | 1600 | 1.9 | 500 | 700 | 0.5 | 550 | 750 | 5 | 5 | 931 | 931 | 5 | 5 | 418 | 418 | 5 | 5 | 5 | 5 | 931 | 931 | 5 | 5 | 418 | 418 | 5 | 5 | 0.6 | 931 | 418 | 5 | 5 | 931 | 931 | 5 | 5 | 418 | 418 | 5 | 5 | 315 | 0 | 0 | 0 | 0 | 0 | AL | 82 | 81 | EC | 1 | 0.7 | 250 | 70 | Tubular | 3 | 6 | 9 | 1 | 2 | 2 | 6 | 2 | 6 | 1 | R410A | Bag | F7 | 70 | 150 | 350 | Bag | M5 | 70 | 150 | 350 | NO
Q1 | 2025 | VTS | VTS.png | CER | Ventus Platinium.png | Ventus Platinium | Compact | Floor-mounted | 6 | YES | D1 | L1 | L1 | F9 | T2 | TB2 | NO | NO | NO | NO | YES | YES | NO | PUF | 50 | Galvinised steel | 0.4 | AlZn | 0.6 | VVSA29c | RRG | 420 | 1600 | 1600 | 1.9 | 500 | 700 | 0.5 | 550 | 750 | 5 | 5 | 931 | 931 | 5 | 5 | 418 | 418 | 5 | 5 | 5 | 5 | 931 | 931 | 5 | 5 | 418 | 418 | 5 | 5 | 0.6 | 931 | 418 | 5 | 5 | 931 | 931 | 5 | 5 | 418 | 418 | 5 | 5 | 315 | NH.RRG | 550 | 1.6 | 75 | 73 | 0 | 0 | 0 | EC | 1 | 0.7 | 250 | 70 | Tubular | 3 | 6 | 9 | 1 | 2 | 2 | 6 | 2 | 6 | 1 | R410A | Bag | F7 | 70 | 150 | 350 | Bag | M5 | 70 | 150 | 350 | NO
Q1 | 2025 | VTS | VTS.png | CER | Ventus Platinium.png | Ventus Platinium | Compact | Floor-mounted | 6 | YES | D1 | L1 | L1 | F9 | T2 | TB2 | NO | NO | NO | NO | YES | YES | NO | PUF | 50 | Galvinised steel | 0.4 | AlZn | 0.6 | VVSA29c | RRG | 420 | 1600 | 1600 | 1.9 | 500 | 700 | 0.5 | 550 | 750 | 5 | 5 | 931 | 931 | 5 | 5 | 418 | 418 | 5 | 5 | 5 | 5 | 931 | 931 | 5 | 5 | 418 | 418 | 5 | 5 | 0.6 | 931 | 418 | 5 | 5 | 931 | 931 | 5 | 5 | 418 | 418 | 5 | 5 | 315 | Total | 550 | 1.6 | 75 | 73 | 0 | 0 | 0 | EC | 1 | 0.7 | 250 | 70 | Tubular | 3 | 6 | 9 | 1 | 2 | 2 | 6 | 2 | 6 | 1 | R410A | Bag | F7 | 70 | 150 | 350 | Bag | M5 | 70 | 150 | 350 | NO
Q1 | 2025 | VTS | VTS.png | CER | Ventus Platinium.png | Ventus Platinium | Compact | Floor-mounted | 5 | YES | D1 | L1 | L1 | F9 | T2 | TB2 | NO | NO | NO | NO | YES | YES | NO | PUF | 50 | Galvinised steel | 0.4 | AlZn | 0.6 | VVSA29c | HEX | 420 | 1600 | 1600 | 1.9 | 500 | 700 | 0.5 | 550 | 750 | 5 | 5 | 931 | 931 | 5 | 5 | 418 | 418 | 5 | 5 | 5 | 5 | 931 | 931 | 5 | 5 | 418 | 418 | 5 | 5 | 0.6 | 931 | 418 | 5 | 5 | 931 | 931 | 5 | 5 | 418 | 418 | 5 | 5 | 315 | 0 | 0 | 0 | 0 | 0 | AL | 82 | 81 | EC | 1 | 0.7 | 250 | 70 | Tubular | 3 | 6 | 9 | 1 | 2 | 2 | 6 | 2 | 6 | 1 | R410A | Bag | F7 | 70 | 150 | 350 | Bag | M5 | 70 | 150 | 350 | NO
Q1 | 2025 | VTS | VTS.png | CER | Ventus Platinium.png | Ventus Platinium | Compact | Floor-mounted | 6 | YES | D1 | L1 | L1 | F9 | T2 | TB2 | NO | NO | NO | NO | YES | YES | NO | PUF | 50 | Galvinised steel | 0.4 | AlZn | 0.6 | VVSA40c | RRG | 420 | 1600 | 1600 | 1.9 | 500 | 700 | 0.5 | 550 | 750 | 5 | 5 | 931 | 931 | 5 | 5 | 418 | 418 | 5 | 5 | 5 | 5 | 931 | 931 | 5 | 5 | 418 | 418 | 5 | 5 | 0.6 | 931 | 418 | 5 | 5 | 931 | 931 | 5 | 5 | 418 | 418 | 5 | 5 | 315 | NH.RRG | 550 | 1.6 | 75 | 73 | 0 | 0 | 0 | EC | 1 | 0.7 | 250 | 70 | Tubular | 3 | 6 | 9 | 1 | 2 | 2 | 6 | 2 | 6 | 1 | R410A | Bag | F7 | 70 | 150 | 350 | Bag | M5 | 70 | 150 | 350 | NO
Q1 | 2025 | VTS | VTS.png | CER | Ventus Platinium.png | Ventus Platinium | Compact | Floor-mounted | 6 | YES | D1 | L1 | L1 | F9 | T2 | TB2 | NO | NO | NO | NO | YES | YES | NO | PUF | 50 | Galvinised steel | 0.4 | AlZn | 0.6 | VVSA40c | RRG | 420 | 1600 | 1600 | 1.9 | 500 | 700 | 0.5 | 550 | 750 | 5 | 5 | 931 | 931 | 5 | 5 | 418 | 418 | 5 | 5 | 5 | 5 | 931 | 931 | 5 | 5 | 418 | 418 | 5 | 5 | 0.6 | 931 | 418 | 5 | 5 | 931 | 931 | 5 | 5 | 418 | 418 | 5 | 5 | 315 | Total | 550 | 1.6 | 75 | 73 | 0 | 0 | 0 | EC | 1 | 0.7 | 250 | 70 | Tubular | 3 | 6 | 9 | 1 | 2 | 2 | 6 | 2 | 6 | 1 | R410A | Bag | F7 | 70 | 150 | 350 | Bag | M5 | 70 | 150 | 350 | NO
Q1 | 2025 | VTS | VTS.png | CER | Ventus Platinium.png | Ventus Platinium | Compact | Floor-mounted | 5 | YES | D1 | L1 | L1 | F9 | T2 | TB2 | NO | NO | NO | NO | YES | YES | NO | PUF | 50 | Galvinised steel | 0.4 | AlZn | 0.6 | VVSA40c | HEX | 420 | 1600 | 1600 | 1.9 | 500 | 700 | 0.5 | 550 | 750 | 5 | 5 | 931 | 931 | 5 | 5 | 418 | 418 | 5 | 5 | 5 | 5 | 931 | 931 | 5 | 5 | 418 | 418 | 5 | 5 | 0.6 | 931 | 418 | 5 | 5 | 931 | 931 | 5 | 5 | 418 | 418 | 5 | 5 | 315 | 0 | 0 | 0 | 0 | 0 | AL | 82 | 81 | EC | 1 | 0.7 | 250 | 70 | Tubular | 3 | 6 | 9 | 1 | 2 | 2 | 6 | 2 | 6 | 1 | R410A | Bag | F7 | 70 | 150 | 350 | Bag | M5 | 70 | 150 | 350 | NO
Q1 | 2025 | VTS | VTS.png | CER | Ventus Platinium.png | Ventus Platinium | Compact | Floor-mounted | 6 | YES | D1 | L1 | L1 | F9 | T2 | TB2 | NO | NO | NO | NO | YES | YES | NO | PUF | 50 | Galvinised steel | 0.4 | AlZn | 0.6 | VVSA56c | RRG | 420 | 1600 | 1600 | 1.9 | 500 | 700 | 0.5 | 550 | 750 | 5 | 5 | 931 | 931 | 5 | 5 | 418 | 418 | 5 | 5 | 5 | 5 | 931 | 931 | 5 | 5 | 418 | 418 | 5 | 5 | 0.6 | 931 | 418 | 5 | 5 | 931 | 931 | 5 | 5 | 418 | 418 | 5 | 5 | 315 | NH.RRG | 550 | 1.6 | 75 | 73 | 0 | 0 | 0 | EC | 1 | 0.7 | 250 | 70 | Tubular | 3 | 6 | 9 | 1 | 2 | 2 | 6 | 2 | 6 | 1 | R410A | Bag | F7 | 70 | 150 | 350 | Bag | M5 | 70 | 150 | 350 | NO
Q1 | 2025 | VTS | VTS.png | CER | Ventus Platinium.png | Ventus Platinium | Compact | Floor-mounted | 6 | YES | D1 | L1 | L1 | F9 | T2 | TB2 | NO | NO | NO | NO | YES | YES | NO | PUF | 50 | Galvinised steel | 0.4 | AlZn | 0.6 | VVSA56c | RRG | 420 | 1600 | 1600 | 1.9 | 500 | 700 | 0.5 | 550 | 750 | 5 | 5 | 931 | 931 | 5 | 5 | 418 | 418 | 5 | 5 | 5 | 5 | 931 | 931 | 5 | 5 | 418 | 418 | 5 | 5 | 0.6 | 931 | 418 | 5 | 5 | 931 | 931 | 5 | 5 | 418 | 418 | 5 | 5 | 315 | Total | 550 | 1.6 | 75 | 73 | 0 | 0 | 0 | EC | 1 | 0.7 | 250 | 70 | Tubular | 3 | 6 | 9 | 1 | 2 | 2 | 6 | 2 | 6 | 1 | R410A | Bag | F7 | 70 | 150 | 350 | Bag | M5 | 70 | 150 | 350 | NO
Q2 | 2025 | VTS | VTS.png | CER | Ventus Platinium.png | Ventus Platinium | Compact | Floor-mounted | 6 | YES | D1 | L1 | L1 | F9 | T2 | TB2 | NO | NO | NO | NO | YES | YES | NO | PUF | 50 | Galvinised steel | 0.4 | AlZn | 0.6 | VVSA11c | RRG | 420 | 1600 | 1600 | 1.9 | 500 | 700 | 0.5 | 550 | 750 | 5 | 5 | 931 | 931 | 5 | 5 | 418 | 418 | 5 | 5 | 5 | 5 | 931 | 931 | 5 | 5 | 418 | 418 | 5 | 5 | 0.6 | 931 | 418 | 5 | 5 | 931 | 931 | 5 | 5 | 418 | 418 | 5 | 5 | 315 | NH.RRG | 550 | 1.6 | 75 | 73 | 0 | 0 | 0 | EC | 1 | 0.7 | 250 | 70 | Tubular | 3 | 6 | 9 | 1 | 2 | 2 | 6 | 2 | 6 | 1 | R410A | Bag | F7 | 70 | 150 | 350 | Bag | M5 | 70 | 150 | 350 | NO
Q2 | 2025 | VTS | VTS.png | CER | Ventus Platinium.png | Ventus Platinium | Compact | Floor-mounted | 6 | YES | D1 | L1 | L1 | F9 | T2 | TB2 | NO | NO | NO | NO | YES | YES | NO | PUF | 50 | Galvinised steel | 0.4 | AlZn | 0.6 | VVSA11c | RRG | 420 | 1600 | 1600 | 1.9 | 500 | 700 | 0.5 | 550 | 750 | 5 | 5 | 931 | 931 | 5 | 5 | 418 | 418 | 5 | 5 | 5 | 5 | 931 | 931 | 5 | 5 | 418 | 418 | 5 | 5 | 0.6 | 931 | 418 | 5 | 5 | 931 | 931 | 5 | 5 | 418 | 418 | 5 | 5 | 315 | Total | 550 | 1.6 | 75 | 73 | 0 | 0 | 0 | EC | 1 | 0.7 | 250 | 70 | Tubular | 3 | 6 | 9 | 1 | 2 | 2 | 6 | 2 | 6 | 1 | R410A | Bag | F7 | 70 | 150 | 350 | Bag | M5 | 70 | 150 | 350 | NO
Q2 | 2025 | VTS | VTS.png | CER | Ventus Platinium.png | Ventus Platinium | Compact | Floor-mounted | 5 | YES | D1 | L1 | L1 | F9 | T2 | TB2 | NO | NO | NO | NO | YES | YES | NO | PUF | 50 | Galvinised steel | 0.4 | AlZn | 0.6 | VVSA11c | HEX | 420 | 1600 | 1600 | 1.9 | 500 | 700 | 0.5 | 550 | 750 | 5 | 5 | 931 | 931 | 5 | 5 | 418 | 418 | 5 | 5 | 5 | 5 | 931 | 931 | 5 | 5 | 418 | 418 | 5 | 5 | 0.6 | 931 | 418 | 5 | 5 | 931 | 931 | 5 | 5 | 418 | 418 | 5 | 5 | 315 | 0 | 0 | 0 | 0 | 0 | AL | 82 | 81 | EC | 1 | 0.7 | 250 | 70 | Tubular | 3 | 6 | 9 | 1 | 2 | 2 | 6 | 2 | 6 | 1 | R410A | Bag | F7 | 70 | 150 | 350 | Bag | M5 | 70 | 150 | 350 | NO
Q2 | 2025 | VTS | VTS.png | CER | Ventus Platinium.png | Ventus Platinium | Compact | Floor-mounted | 6 | YES | D1 | L1 | L1 | F9 | T2 | TB2 | NO | NO | NO | NO | YES | YES | NO | PUF | 50 | Galvinised steel | 0.4 | AlZn | 0.6 | VVSA14c | RRG | 420 | 1600 | 1600 | 1.9 | 500 | 700 | 0.5 | 550 | 750 | 5 | 5 | 931 | 931 | 5 | 5 | 418 | 418 | 5 | 5 | 5 | 5 | 931 | 931 | 5 | 5 | 418 | 418 | 5 | 5 | 0.6 | 931 | 418 | 5 | 5 | 931 | 931 | 5 | 5 | 418 | 418 | 5 | 5 | 315 | NH.RRG | 550 | 1.6 | 75 | 73 | 0 | 0 | 0 | EC | 1 | 0.7 | 250 | 70 | Tubular | 3 | 6 | 9 | 1 | 2 | 2 | 6 | 2 | 6 | 1 | R410A | Bag | F7 | 70 | 150 | 350 | Bag | M5 | 70 | 150 | 350 | NO
Q2 | 2025 | VTS | VTS.png | CER | Ventus Platinium.png | Ventus Platinium | Compact | Floor-mounted | 6 | YES | D1 | L1 | L1 | F9 | T2 | TB2 | NO | NO | NO | NO | YES | YES | NO | PUF | 50 | Galvinised steel | 0.4 | AlZn | 0.6 | VVSA14c | RRG | 420 | 1600 | 1600 | 1.9 | 500 | 700 | 0.5 | 550 | 750 | 5 | 5 | 931 | 931 | 5 | 5 | 418 | 418 | 5 | 5 | 5 | 5 | 931 | 931 | 5 | 5 | 418 | 418 | 5 | 5 | 0.6 | 931 | 418 | 5 | 5 | 931 | 931 | 5 | 5 | 418 | 418 | 5 | 5 | 315 | Total | 550 | 1.6 | 75 | 73 | 0 | 0 | 0 | EC | 1 | 0.7 | 250 | 70 | Tubular | 3 | 6 | 9 | 1 | 2 | 2 | 6 | 2 | 6 | 1 | R410A | Bag | F7 | 70 | 150 | 350 | Bag | M5 | 70 | 150 | 350 | NO
Q2 | 2025 | VTS | VTS.png | CER | Ventus Platinium.png | Ventus Platinium | Compact | Floor-mounted | 5 | YES | D1 | L1 | L1 | F9 | T2 | TB2 | NO | NO | NO | NO | YES | YES | NO | PUF | 50 | Galvinised steel | 0.4 | AlZn | 0.6 | VVSA14c | HEX | 420 | 1600 | 1600 | 1.9 | 500 | 700 | 0.5 | 550 | 750 | 5 | 5 | 931 | 931 | 5 | 5 | 418 | 418 | 5 | 5 | 5 | 5 | 931 | 931 | 5 | 5 | 418 | 418 | 5 | 5 | 0.6 | 931 | 418 | 5 | 5 | 931 | 931 | 5 | 5 | 418 | 418 | 5 | 5 | 315 | 0 | 0 | 0 | 0 | 0 | AL | 82 | 81 | EC | 1 | 0.7 | 250 | 70 | Tubular | 3 | 6 | 9 | 1 | 2 | 2 | 6 | 2 | 6 | 1 | R410A | Bag | F7 | 70 | 150 | 350 | Bag | M5 | 70 | 150 | 350 | NO
Q2 | 2025 | VTS | VTS.png | CER | Ventus Platinium.png | Ventus Platinium | Compact | Floor-mounted | 6 | YES | D1 | L1 | L1 | F9 | T2 | TB2 | NO | NO | NO | NO | YES | YES | NO | PUF | 50 | Galvinised steel | 0.4 | AlZn | 0.6 | VVSA22c | RRG | 420 | 1600 | 1600 | 1.9 | 500 | 700 | 0.5 | 550 | 750 | 5 | 5 | 931 | 931 | 5 | 5 | 418 | 418 | 5 | 5 | 5 | 5 | 931 | 931 | 5 | 5 | 418 | 418 | 5 | 5 | 0.6 | 931 | 418 | 5 | 5 | 931 | 931 | 5 | 5 | 418 | 418 | 5 | 5 | 315 | NH.RRG | 550 | 1.6 | 75 | 73 | 0 | 0 | 0 | EC | 1 | 0.7 | 250 | 70 | Tubular | 3 | 6 | 9 | 1 | 2 | 2 | 6 | 2 | 6 | 1 | R410A | Bag | F7 | 70 | 150 | 350 | Bag | M5 | 70 | 150 | 350 | NO
Q2 | 2025 | VTS | VTS.png | CER | Ventus Platinium.png | Ventus Platinium | Compact | Floor-mounted | 6 | YES | D1 | L1 | L1 | F9 | T2 | TB2 | NO | NO | NO | NO | YES | YES | NO | PUF | 50 | Galvinised steel | 0.4 | AlZn | 0.6 | VVSA22c | RRG | 420 | 1600 | 1600 | 1.9 | 500 | 700 | 0.5 | 550 | 750 | 5 | 5 | 931 | 931 | 5 | 5 | 418 | 418 | 5 | 5 | 5 | 5 | 931 | 931 | 5 | 5 | 418 | 418 | 5 | 5 | 0.6 | 931 | 418 | 5 | 5 | 931 | 931 | 5 | 5 | 418 | 418 | 5 | 5 | 315 | Total | 550 | 1.6 | 75 | 73 | 0 | 0 | 0 | EC | 1 | 0.7 | 250 | 70 | Tubular | 3 | 6 | 9 | 1 | 2 | 2 | 6 | 2 | 6 | 1 | R410A | Bag | F7 | 70 | 150 | 350 | Bag | M5 | 70 | 150 | 350 | NO
Q2 | 2025 | VTS | VTS.png | CER | Ventus Platinium.png | Ventus Platinium | Compact | Floor-mounted | 5 | YES | D1 | L1 | L1 | F9 | T2 | TB2 | NO | NO | NO | NO | YES | YES | NO | PUF | 50 | Galvinised steel | 0.4 | AlZn | 0.6 | VVSA22c | HEX | 420 | 1600 | 1600 | 1.9 | 500 | 700 | 0.5 | 550 | 750 | 5 | 5 | 931 | 931 | 5 | 5 | 418 | 418 | 5 | 5 | 5 | 5 | 931 | 931 | 5 | 5 | 418 | 418 | 5 | 5 | 0.6 | 931 | 418 | 5 | 5 | 931 | 931 | 5 | 5 | 418 | 418 | 5 | 5 | 315 | 0 | 0 | 0 | 0 | 0 | AL | 82 | 81 | EC | 1 | 0.7 | 250 | 70 | Tubular | 3 | 6 | 9 | 1 | 2 | 2 | 6 | 2 | 6 | 1 | R410A | Bag | F7 | 70 | 150 | 350 | Bag | M5 | 70 | 150 | 350 | NO
Q2 | 2025 | VTS | VTS.png | CER | Ventus Platinium.png | Ventus Platinium | Compact | Floor-mounted | 6 | YES | D1 | L1 | L1 | F9 | T2 | TB2 | NO | NO | NO | NO | YES | YES | NO | PUF | 50 | Galvinised steel | 0.4 | AlZn | 0.6 | VVSA29c | RRG | 420 | 1600 | 1600 | 1.9 | 500 | 700 | 0.5 | 550 | 750 | 5 | 5 | 931 | 931 | 5 | 5 | 418 | 418 | 5 | 5 | 5 | 5 | 931 | 931 | 5 | 5 | 418 | 418 | 5 | 5 | 0.6 | 931 | 418 | 5 | 5 | 931 | 931 | 5 | 5 | 418 | 418 | 5 | 5 | 315 | NH.RRG | 550 | 1.6 | 75 | 73 | 0 | 0 | 0 | EC | 1 | 0.7 | 250 | 70 | Tubular | 3 | 6 | 9 | 1 | 2 | 2 | 6 | 2 | 6 | 1 | R410A | Bag | F7 | 70 | 150 | 350 | Bag | M5 | 70 | 150 | 350 | NO
Q2 | 2025 | VTS | VTS.png | CER | Ventus Platinium.png | Ventus Platinium | Compact | Floor-mounted | 6 | YES | D1 | L1 | L1 | F9 | T2 | TB2 | NO | NO | NO | NO | YES | YES | NO | PUF | 50 | Galvinised steel | 0.4 | AlZn | 0.6 | VVSA29c | RRG | 420 | 1600 | 1600 | 1.9 | 500 | 700 | 0.5 | 550 | 750 | 5 | 5 | 931 | 931 | 5 | 5 | 418 | 418 | 5 | 5 | 5 | 5 | 931 | 931 | 5 | 5 | 418 | 418 | 5 | 5 | 0.6 | 931 | 418 | 5 | 5 | 931 | 931 | 5 | 5 | 418 | 418 | 5 | 5 | 315 | Total | 550 | 1.6 | 75 | 73 | 0 | 0 | 0 | EC | 1 | 0.7 | 250 | 70 | Tubular | 3 | 6 | 9 | 1 | 2 | 2 | 6 | 2 | 6 | 1 | R410A | Bag | F7 | 70 | 150 | 350 | Bag | M5 | 70 | 150 | 350 | NO
Q2 | 2025 | VTS | VTS.png | CER | Ventus Platinium.png | Ventus Platinium | Compact | Floor-mounted | 5 | YES | D1 | L1 | L1 | F9 | T2 | TB2 | NO | NO | NO | NO | YES | YES | NO | PUF | 50 | Galvinised steel | 0.4 | AlZn | 0.6 | VVSA29c | HEX | 420 | 1600 | 1600 | 1.9 | 500 | 700 | 0.5 | 550 | 750 | 5 | 5 | 931 | 931 | 5 | 5 | 418 | 418 | 5 | 5 | 5 | 5 | 931 | 931 | 5 | 5 | 418 | 418 | 5 | 5 | 0.6 | 931 | 418 | 5 | 5 | 931 | 931 | 5 | 5 | 418 | 418 | 5 | 5 | 315 | 0 | 0 | 0 | 0 | 0 | AL | 82 | 81 | EC | 1 | 0.7 | 250 | 70 | Tubular | 3 | 6 | 9 | 1 | 2 | 2 | 6 | 2 | 6 | 1 | R410A | Bag | F7 | 70 | 150 | 350 | Bag | M5 | 70 | 150 | 350 | NO
Q2 | 2025 | VTS | VTS.png | CER | Ventus Platinium.png | Ventus Platinium | Compact | Floor-mounted | 6 | YES | D1 | L1 | L1 | F9 | T2 | TB2 | NO | NO | NO | NO | YES | YES | NO | PUF | 50 | Galvinised steel | 0.4 | AlZn | 0.6 | VVSA40c | RRG | 420 | 1600 | 1600 | 1.9 | 500 | 700 | 0.5 | 550 | 750 | 5 | 5 | 931 | 931 | 5 | 5 | 418 | 418 | 5 | 5 | 5 | 5 | 931 | 931 | 5 | 5 | 418 | 418 | 5 | 5 | 0.6 | 931 | 418 | 5 | 5 | 931 | 931 | 5 | 5 | 418 | 418 | 5 | 5 | 315 | NH.RRG | 550 | 1.6 | 75 | 73 | 0 | 0 | 0 | EC | 1 | 0.7 | 250 | 70 | Tubular | 3 | 6 | 9 | 1 | 2 | 2 | 6 | 2 | 6 | 1 | R410A | Bag | F7 | 70 | 150 | 350 | Bag | M5 | 70 | 150 | 350 | NO
Q2 | 2025 | VTS | VTS.png | CER | Ventus Platinium.png | Ventus Platinium | Compact | Floor-mounted | 6 | YES | D1 | L1 | L1 | F9 | T2 | TB2 | NO | NO | NO | NO | YES | YES | NO | PUF | 50 | Galvinised steel | 0.4 | AlZn | 0.6 | VVSA40c | RRG | 420 | 1600 | 1600 | 1.9 | 500 | 700 | 0.5 | 550 | 750 | 5 | 5 | 931 | 931 | 5 | 5 | 418 | 418 | 5 | 5 | 5 | 5 | 931 | 931 | 5 | 5 | 418 | 418 | 5 | 5 | 0.6 | 931 | 418 | 5 | 5 | 931 | 931 | 5 | 5 | 418 | 418 | 5 | 5 | 315 | Total | 550 | 1.6 | 75 | 73 | 0 | 0 | 0 | EC | 1 | 0.7 | 250 | 70 | Tubular | 3 | 6 | 9 | 1 | 2 | 2 | 6 | 2 | 6 | 1 | R410A | Bag | F7 | 70 | 150 | 350 | Bag | M5 | 70 | 150 | 350 | NO
Q2 | 2025 | VTS | VTS.png | CER | Ventus Platinium.png | Ventus Platinium | Compact | Floor-mounted | 5 | YES | D1 | L1 | L1 | F9 | T2 | TB2 | NO | NO | NO | NO | YES | YES | NO | PUF | 50 | Galvinised steel | 0.4 | AlZn | 0.6 | VVSA40c | HEX | 420 | 1600 | 1600 | 1.9 | 500 | 700 | 0.5 | 550 | 750 | 5 | 5 | 931 | 931 | 5 | 5 | 418 | 418 | 5 | 5 | 5 | 5 | 931 | 931 | 5 | 5 | 418 | 418 | 5 | 5 | 0.6 | 931 | 418 | 5 | 5 | 931 | 931 | 5 | 5 | 418 | 418 | 5 | 5 | 315 | 0 | 0 | 0 | 0 | 0 | AL | 82 | 81 | EC | 1 | 0.7 | 250 | 70 | Tubular | 3 | 6 | 9 | 1 | 2 | 2 | 6 | 2 | 6 | 1 | R410A | Bag | F7 | 70 | 150 | 350 | Bag | M5 | 70 | 150 | 350 | NO
Q2 | 2025 | VTS | VTS.png | CER | Ventus Platinium.png | Ventus Platinium | Compact | Floor-mounted | 6 | YES | D1 | L1 | L1 | F9 | T2 | TB2 | NO | NO | NO | NO | YES | YES | NO | PUF | 50 | Galvinised steel | 0.4 | AlZn | 0.6 | VVSA56c | RRG | 420 | 1600 | 1600 | 1.9 | 500 | 700 | 0.5 | 550 | 750 | 5 | 5 | 931 | 931 | 5 | 5 | 418 | 418 | 5 | 5 | 5 | 5 | 931 | 931 | 5 | 5 | 418 | 418 | 5 | 5 | 0.6 | 931 | 418 | 5 | 5 | 931 | 931 | 5 | 5 | 418 | 418 | 5 | 5 | 315 | NH.RRG | 550 | 1.6 | 75 | 73 | 0 | 0 | 0 | EC | 1 | 0.7 | 250 | 70 | Tubular | 3 | 6 | 9 | 1 | 2 | 2 | 6 | 2 | 6 | 1 | R410A | Bag | F7 | 70 | 150 | 350 | Bag | M5 | 70 | 150 | 350 | NO
Q2 | 2025 | VTS | VTS.png | CER | Ventus Platinium.png | Ventus Platinium | Compact | Floor-mounted | 6 | YES | D1 | L1 | L1 | F9 | T2 | TB2 | NO | NO | NO | NO | YES | YES | NO | PUF | 50 | Galvinised steel | 0.4 | AlZn | 0.6 | VVSA56c | RRG | 420 | 1600 | 1600 | 1.9 | 500 | 700 | 0.5 | 550 | 750 | 5 | 5 | 931 | 931 | 5 | 5 | 418 | 418 | 5 | 5 | 5 | 5 | 931 | 931 | 5 | 5 | 418 | 418 | 5 | 5 | 0.6 | 931 | 418 | 5 | 5 | 931 | 931 | 5 | 5 | 418 | 418 | 5 | 5 | 315 | Total | 550 | 1.6 | 75 | 73 | 0 | 0 | 0 | EC | 1 | 0.7 | 250 | 70 | Tubular | 3 | 6 | 9 | 1 | 2 | 2 | 6 | 2 | 6 | 1 | R410A | Bag | F7 | 70 | 150 | 350 | Bag | M5 | 70 | 150 | 350 | NO
Q1 | 2025 | Systemair | VTS.png | CER | Ventus Platinium.png | Ventus Platinium | Compact | Floor-mounted | 6 | YES | D1 | L1 | L1 | F9 | T2 | TB2 | NO | NO | NO | NO | YES | YES | NO | PUF | 50 | Galvinised steel | 0.4 | AlZn | 0.6 | VVSA11c | RRG | 420 | 1600 | 1600 | 1.9 | 500 | 700 | 0.5 | 550 | 750 | 5 | 5 | 931 | 931 | 5 | 5 | 418 | 418 | 5 | 5 | 5 | 5 | 931 | 931 | 5 | 5 | 418 | 418 | 5 | 5 | 0.6 | 931 | 418 | 5 | 5 | 931 | 931 | 5 | 5 | 418 | 418 | 5 | 5 | 315 | NH.RRG | 550 | 1.6 | 75 | 73 | 0 | 0 | 0 | EC | 1 | 0.7 | 250 | 70 | Tubular | 3 | 6 | 9 | 1 | 2 | 2 | 6 | 2 | 6 | 1 | R410A | Bag | F7 | 70 | 150 | 350 | Bag | M5 | 70 | 150 | 350 | NO
Q1 | 2025 | Systemair | VTS.png | CER | Ventus Platinium.png | Ventus Platinium | Compact | Floor-mounted | 6 | YES | D1 | L1 | L1 | F9 | T2 | TB2 | NO | NO | NO | NO | YES | YES | NO | PUF | 50 | Galvinised steel | 0.4 | AlZn | 0.6 | VVSA11c | RRG | 420 | 1600 | 1600 | 1.9 | 500 | 700 | 0.5 | 550 | 750 | 5 | 5 | 931 | 931 | 5 | 5 | 418 | 418 | 5 | 5 | 5 | 5 | 931 | 931 | 5 | 5 | 418 | 418 | 5 | 5 | 0.6 | 931 | 418 | 5 | 5 | 931 | 931 | 5 | 5 | 418 | 418 | 5 | 5 | 315 | Total | 550 | 1.6 | 75 | 73 | 0 | 0 | 0 | EC | 1 | 0.7 | 250 | 70 | Tubular | 3 | 6 | 9 | 1 | 2 | 2 | 6 | 2 | 6 | 1 | R410A | Bag | F7 | 70 | 150 | 350 | Bag | M5 | 70 | 150 | 350 | NO
Q1 | 2025 | Systemair | VTS.png | CER | Ventus Platinium.png | Ventus Platinium | Compact | Floor-mounted | 5 | YES | D1 | L1 | L1 | F9 | T2 | TB2 | NO | NO | NO | NO | YES | YES | NO | PUF | 50 | Galvinised steel | 0.4 | AlZn | 0.6 | VVSA11c | HEX | 420 | 1600 | 1600 | 1.9 | 500 | 700 | 0.5 | 550 | 750 | 5 | 5 | 931 | 931 | 5 | 5 | 418 | 418 | 5 | 5 | 5 | 5 | 931 | 931 | 5 | 5 | 418 | 418 | 5 | 5 | 0.6 | 931 | 418 | 5 | 5 | 931 | 931 | 5 | 5 | 418 | 418 | 5 | 5 | 315 | 0 | 0 | 0 | 0 | 0 | AL | 82 | 81 | EC | 1 | 0.7 | 250 | 70 | Tubular | 3 | 6 | 9 | 1 | 2 | 2 | 6 | 2 | 6 | 1 | R410A | Bag | F7 | 70 | 150 | 350 | Bag | M5 | 70 | 150 | 350 | NO
Q1 | 2025 | Systemair | VTS.png | CER | Ventus Platinium.png | Ventus Platinium | Compact | Floor-mounted | 6 | YES | D1 | L1 | L1 | F9 | T2 | TB2 | NO | NO | NO | NO | YES | YES | NO | PUF | 50 | Galvinised steel | 0.4 | AlZn | 0.6 | VVSA14c | RRG | 420 | 1600 | 1600 | 1.9 | 500 | 700 | 0.5 | 550 | 750 | 5 | 5 | 931 | 931 | 5 | 5 | 418 | 418 | 5 | 5 | 5 | 5 | 931 | 931 | 5 | 5 | 418 | 418 | 5 | 5 | 0.6 | 931 | 418 | 5 | 5 | 931 | 931 | 5 | 5 | 418 | 418 | 5 | 5 | 315 | NH.RRG | 550 | 1.6 | 75 | 73 | 0 | 0 | 0 | EC | 1 | 0.7 | 250 | 70 | Tubular | 3 | 6 | 9 | 1 | 2 | 2 | 6 | 2 | 6 | 1 | R410A | Bag | F7 | 70 | 150 | 350 | Bag | M5 | 70 | 150 | 350 | NO
Q1 | 2025 | Systemair | VTS.png | CER | Ventus Platinium.png | Ventus Platinium | Compact | Floor-mounted | 6 | YES | D1 | L1 | L1 | F9 | T2 | TB2 | NO | NO | NO | NO | YES | YES | NO | PUF | 50 | Galvinised steel | 0.4 | AlZn | 0.6 | VVSA14c | RRG | 420 | 1600 | 1600 | 1.9 | 500 | 700 | 0.5 | 550 | 750 | 5 | 5 | 931 | 931 | 5 | 5 | 418 | 418 | 5 | 5 | 5 | 5 | 931 | 931 | 5 | 5 | 418 | 418 | 5 | 5 | 0.6 | 931 | 418 | 5 | 5 | 931 | 931 | 5 | 5 | 418 | 418 | 5 | 5 | 315 | Total | 550 | 1.6 | 75 | 73 | 0 | 0 | 0 | EC | 1 | 0.7 | 250 | 70 | Tubular | 3 | 6 | 9 | 1 | 2 | 2 | 6 | 2 | 6 | 1 | R410A | Bag | F7 | 70 | 150 | 350 | Bag | M5 | 70 | 150 | 350 | NO
Q1 | 2025 | Systemair | VTS.png | CER | Ventus Platinium.png | Ventus Platinium | Compact | Floor-mounted | 5 | YES | D1 | L1 | L1 | F9 | T2 | TB2 | NO | NO | NO | NO | YES | YES | NO | PUF | 50 | Galvinised steel | 0.4 | AlZn | 0.6 | VVSA14c | HEX | 420 | 1600 | 1600 | 1.9 | 500 | 700 | 0.5 | 550 | 750 | 5 | 5 | 931 | 931 | 5 | 5 | 418 | 418 | 5 | 5 | 5 | 5 | 931 | 931 | 5 | 5 | 418 | 418 | 5 | 5 | 0.6 | 931 | 418 | 5 | 5 | 931 | 931 | 5 | 5 | 418 | 418 | 5 | 5 | 315 | 0 | 0 | 0 | 0 | 0 | AL | 82 | 81 | EC | 1 | 0.7 | 250 | 70 | Tubular | 3 | 6 | 9 | 1 | 2 | 2 | 6 | 2 | 6 | 1 | R410A | Bag | F7 | 70 | 150 | 350 | Bag | M5 | 70 | 150 | 350 | NO
Q1 | 2025 | Systemair | VTS.png | CER | Ventus Platinium.png | Ventus Platinium | Compact | Floor-mounted | 6 | YES | D1 | L1 | L1 | F9 | T2 | TB2 | NO | NO | NO | NO | YES | YES | NO | PUF | 50 | Galvinised steel | 0.4 | AlZn | 0.6 | VVSA22c | RRG | 420 | 1600 | 1600 | 1.9 | 500 | 700 | 0.5 | 550 | 750 | 5 | 5 | 931 | 931 | 5 | 5 | 418 | 418 | 5 | 5 | 5 | 5 | 931 | 931 | 5 | 5 | 418 | 418 | 5 | 5 | 0.6 | 931 | 418 | 5 | 5 | 931 | 931 | 5 | 5 | 418 | 418 | 5 | 5 | 315 | NH.RRG | 550 | 1.6 | 75 | 73 | 0 | 0 | 0 | EC | 1 | 0.7 | 250 | 70 | Tubular | 3 | 6 | 9 | 1 | 2 | 2 | 6 | 2 | 6 | 1 | R410A | Bag | F7 | 70 | 150 | 350 | Bag | M5 | 70 | 150 | 350 | NO
Q1 | 2025 | Systemair | VTS.png | CER | Ventus Platinium.png | Ventus Platinium | Compact | Floor-mounted | 6 | YES | D1 | L1 | L1 | F9 | T2 | TB2 | NO | NO | NO | NO | YES | YES | NO | PUF | 50 | Galvinised steel | 0.4 | AlZn | 0.6 | VVSA22c | RRG | 420 | 1600 | 1600 | 1.9 | 500 | 700 | 0.5 | 550 | 750 | 5 | 5 | 931 | 931 | 5 | 5 | 418 | 418 | 5 | 5 | 5 | 5 | 931 | 931 | 5 | 5 | 418 | 418 | 5 | 5 | 0.6 | 931 | 418 | 5 | 5 | 931 | 931 | 5 | 5 | 418 | 418 | 5 | 5 | 315 | Total | 550 | 1.6 | 75 | 73 | 0 | 0 | 0 | EC | 1 | 0.7 | 250 | 70 | Tubular | 3 | 6 | 9 | 1 | 2 | 2 | 6 | 2 | 6 | 1 | R410A | Bag | F7 | 70 | 150 | 350 | Bag | M5 | 70 | 150 | 350 | NO
Q1 | 2025 | Systemair | VTS.png | CER | Ventus Platinium.png | Ventus Platinium | Compact | Floor-mounted | 5 | YES | D1 | L1 | L1 | F9 | T2 | TB2 | NO | NO | NO | NO | YES | YES | NO | PUF | 50 | Galvinised steel | 0.4 | AlZn | 0.6 | VVSA22c | HEX | 420 | 1600 | 1600 | 1.9 | 500 | 700 | 0.5 | 550 | 750 | 5 | 5 | 931 | 931 | 5 | 5 | 418 | 418 | 5 | 5 | 5 | 5 | 931 | 931 | 5 | 5 | 418 | 418 | 5 | 5 | 0.6 | 931 | 418 | 5 | 5 | 931 | 931 | 5 | 5 | 418 | 418 | 5 | 5 | 315 | 0 | 0 | 0 | 0 | 0 | AL | 82 | 81 | EC | 1 | 0.7 | 250 | 70 | Tubular | 3 | 6 | 9 | 1 | 2 | 2 | 6 | 2 | 6 | 1 | R410A | Bag | F7 | 70 | 150 | 350 | Bag | M5 | 70 | 150 | 350 | NO
Q1 | 2025 | Systemair | VTS.png | CER | Ventus Platinium.png | Ventus Platinium | Compact | Floor-mounted | 6 | YES | D1 | L1 | L1 | F9 | T2 | TB2 | NO | NO | NO | NO | YES | YES | NO | PUF | 50 | Galvinised steel | 0.4 | AlZn | 0.6 | VVSA29c | RRG | 420 | 1600 | 1600 | 1.9 | 500 | 700 | 0.5 | 550 | 750 | 5 | 5 | 931 | 931 | 5 | 5 | 418 | 418 | 5 | 5 | 5 | 5 | 931 | 931 | 5 | 5 | 418 | 418 | 5 | 5 | 0.6 | 931 | 418 | 5 | 5 | 931 | 931 | 5 | 5 | 418 | 418 | 5 | 5 | 315 | NH.RRG | 550 | 1.6 | 75 | 73 | 0 | 0 | 0 | EC | 1 | 0.7 | 250 | 70 | Tubular | 3 | 6 | 9 | 1 | 2 | 2 | 6 | 2 | 6 | 1 | R410A | Bag | F7 | 70 | 150 | 350 | Bag | M5 | 70 | 150 | 350 | NO
Q1 | 2025 | Systemair | VTS.png | CER | Ventus Platinium.png | Ventus Platinium | Compact | Floor-mounted | 6 | YES | D1 | L1 | L1 | F9 | T2 | TB2 | NO | NO | NO | NO | YES | YES | NO | PUF | 50 | Galvinised steel | 0.4 | AlZn | 0.6 | VVSA29c | RRG | 420 | 1600 | 1600 | 1.9 | 500 | 700 | 0.5 | 550 | 750 | 5 | 5 | 931 | 931 | 5 | 5 | 418 | 418 | 5 | 5 | 5 | 5 | 931 | 931 | 5 | 5 | 418 | 418 | 5 | 5 | 0.6 | 931 | 418 | 5 | 5 | 931 | 931 | 5 | 5 | 418 | 418 | 5 | 5 | 315 | Total | 550 | 1.6 | 75 | 73 | 0 | 0 | 0 | EC | 1 | 0.7 | 250 | 70 | Tubular | 3 | 6 | 9 | 1 | 2 | 2 | 6 | 2 | 6 | 1 | R410A | Bag | F7 | 70 | 150 | 350 | Bag | M5 | 70 | 150 | 350 | NO
Q1 | 2025 | Systemair | VTS.png | CER | Ventus Platinium.png | Ventus Platinium | Compact | Floor-mounted | 5 | YES | D1 | L1 | L1 | F9 | T2 | TB2 | NO | NO | NO | NO | YES | YES | NO | PUF | 50 | Galvinised steel | 0.4 | AlZn | 0.6 | VVSA29c | HEX | 420 | 1600 | 1600 | 1.9 | 500 | 700 | 0.5 | 550 | 750 | 5 | 5 | 931 | 931 | 5 | 5 | 418 | 418 | 5 | 5 | 5 | 5 | 931 | 931 | 5 | 5 | 418 | 418 | 5 | 5 | 0.6 | 931 | 418 | 5 | 5 | 931 | 931 | 5 | 5 | 418 | 418 | 5 | 5 | 315 | 0 | 0 | 0 | 0 | 0 | AL | 82 | 81 | EC | 1 | 0.7 | 250 | 70 | Tubular | 3 | 6 | 9 | 1 | 2 | 2 | 6 | 2 | 6 | 1 | R410A | Bag | F7 | 70 | 150 | 350 | Bag | M5 | 70 | 150 | 350 | NO
Q1 | 2025 | Systemair | VTS.png | CER | Ventus Platinium.png | Ventus Platinium | Compact | Floor-mounted | 6 | YES | D1 | L1 | L1 | F9 | T2 | TB2 | NO | NO | NO | NO | YES | YES | NO | PUF | 50 | Galvinised steel | 0.4 | AlZn | 0.6 | VVSA40c | RRG | 420 | 1600 | 1600 | 1.9 | 500 | 700 | 0.5 | 550 | 750 | 5 | 5 | 931 | 931 | 5 | 5 | 418 | 418 | 5 | 5 | 5 | 5 | 931 | 931 | 5 | 5 | 418 | 418 | 5 | 5 | 0.6 | 931 | 418 | 5 | 5 | 931 | 931 | 5 | 5 | 418 | 418 | 5 | 5 | 315 | NH.RRG | 550 | 1.6 | 75 | 73 | 0 | 0 | 0 | EC | 1 | 0.7 | 250 | 70 | Tubular | 3 | 6 | 9 | 1 | 2 | 2 | 6 | 2 | 6 | 1 | R410A | Bag | F7 | 70 | 150 | 350 | Bag | M5 | 70 | 150 | 350 | NO
Q1 | 2025 | Systemair | VTS.png | CER | Ventus Platinium.png | Ventus Platinium | Compact | Floor-mounted | 6 | YES | D1 | L1 | L1 | F9 | T2 | TB2 | NO | NO | NO | NO | YES | YES | NO | PUF | 50 | Galvinised steel | 0.4 | AlZn | 0.6 | VVSA40c | RRG | 420 | 1600 | 1600 | 1.9 | 500 | 700 | 0.5 | 550 | 750 | 5 | 5 | 931 | 931 | 5 | 5 | 418 | 418 | 5 | 5 | 5 | 5 | 931 | 931 | 5 | 5 | 418 | 418 | 5 | 5 | 0.6 | 931 | 418 | 5 | 5 | 931 | 931 | 5 | 5 | 418 | 418 | 5 | 5 | 315 | Total | 550 | 1.6 | 75 | 73 | 0 | 0 | 0 | EC | 1 | 0.7 | 250 | 70 | Tubular | 3 | 6 | 9 | 1 | 2 | 2 | 6 | 2 | 6 | 1 | R410A | Bag | F7 | 70 | 150 | 350 | Bag | M5 | 70 | 150 | 350 | NO
Q1 | 2025 | Systemair | VTS.png | CER | Ventus Platinium.png | Ventus Platinium | Compact | Floor-mounted | 5 | YES | D1 | L1 | L1 | F9 | T2 | TB2 | NO | NO | NO | NO | YES | YES | NO | PUF | 50 | Galvinised steel | 0.4 | AlZn | 0.6 | VVSA40c | HEX | 420 | 1600 | 1600 | 1.9 | 500 | 700 | 0.5 | 550 | 750 | 5 | 5 | 931 | 931 | 5 | 5 | 418 | 418 | 5 | 5 | 5 | 5 | 931 | 931 | 5 | 5 | 418 | 418 | 5 | 5 | 0.6 | 931 | 418 | 5 | 5 | 931 | 931 | 5 | 5 | 418 | 418 | 5 | 5 | 315 | 0 | 0 | 0 | 0 | 0 | AL | 82 | 81 | EC | 1 | 0.7 | 250 | 70 | Tubular | 3 | 6 | 9 | 1 | 2 | 2 | 6 | 2 | 6 | 1 | R410A | Bag | F7 | 70 | 150 | 350 | Bag | M5 | 70 | 150 | 350 | NO
Q1 | 2025 | Systemair | VTS.png | CER | Ventus Platinium.png | Ventus Platinium | Compact | Floor-mounted | 6 | YES | D1 | L1 | L1 | F9 | T2 | TB2 | NO | NO | NO | NO | YES | YES | NO | PUF | 50 | Galvinised steel | 0.4 | AlZn | 0.6 | VVSA56c | RRG | 420 | 1600 | 1600 | 1.9 | 500 | 700 | 0.5 | 550 | 750 | 5 | 5 | 931 | 931 | 5 | 5 | 418 | 418 | 5 | 5 | 5 | 5 | 931 | 931 | 5 | 5 | 418 | 418 | 5 | 5 | 0.6 | 931 | 418 | 5 | 5 | 931 | 931 | 5 | 5 | 418 | 418 | 5 | 5 | 315 | NH.RRG | 550 | 1.6 | 75 | 73 | 0 | 0 | 0 | EC | 1 | 0.7 | 250 | 70 | Tubular | 3 | 6 | 9 | 1 | 2 | 2 | 6 | 2 | 6 | 1 | R410A | Bag | F7 | 70 | 150 | 350 | Bag | M5 | 70 | 150 | 350 | NO
Q1 | 2025 | Systemair | VTS.png | CER | Ventus Platinium.png | Ventus Platinium | Compact | Floor-mounted | 6 | YES | D1 | L1 | L1 | F9 | T2 | TB2 | NO | NO | NO | NO | YES | YES | NO | PUF | 50 | Galvinised steel | 0.4 | AlZn | 0.6 | VVSA56c | RRG | 420 | 1600 | 1600 | 1.9 | 500 | 700 | 0.5 | 550 | 750 | 5 | 5 | 931 | 931 | 5 | 5 | 418 | 418 | 5 | 5 | 5 | 5 | 931 | 931 | 5 | 5 | 418 | 418 | 5 | 5 | 0.6 | 931 | 418 | 5 | 5 | 931 | 931 | 5 | 5 | 418 | 418 | 5 | 5 | 315 | Total | 550 | 1.6 | 75 | 73 | 0 | 0 | 0 | EC | 1 | 0.7 | 250 | 70 | Tubular | 3 | 6 | 9 | 1 | 2 | 2 | 6 | 2 | 6 | 1 | R410A | Bag | F7 | 70 | 150 | 350 | Bag | M5 | 70 | 150 | 350 | NO
Q2 | 2025 | Systemair | VTS.png | CER | Ventus Platinium.png | Ventus Platinium | Compact | Floor-mounted | 6 | YES | D1 | L1 | L1 | F9 | T2 | TB2 | NO | NO | NO | NO | YES | YES | NO | PUF | 50 | Galvinised steel | 0.4 | AlZn | 0.6 | VVSA11c | RRG | 420 | 1600 | 1600 | 1.9 | 500 | 700 | 0.5 | 550 | 750 | 5 | 5 | 931 | 931 | 5 | 5 | 418 | 418 | 5 | 5 | 5 | 5 | 931 | 931 | 5 | 5 | 418 | 418 | 5 | 5 | 0.6 | 931 | 418 | 5 | 5 | 931 | 931 | 5 | 5 | 418 | 418 | 5 | 5 | 315 | NH.RRG | 550 | 1.6 | 75 | 73 | 0 | 0 | 0 | EC | 1 | 0.7 | 250 | 70 | Tubular | 3 | 6 | 9 | 1 | 2 | 2 | 6 | 2 | 6 | 1 | R410A | Bag | F7 | 70 | 150 | 350 | Bag | M5 | 70 | 150 | 350 | NO
Q2 | 2025 | Systemair | VTS.png | CER | Ventus Platinium.png | Ventus Platinium | Compact | Floor-mounted | 6 | YES | D1 | L1 | L1 | F9 | T2 | TB2 | NO | NO | NO | NO | YES | YES | NO | PUF | 50 | Galvinised steel | 0.4 | AlZn | 0.6 | VVSA11c | RRG | 420 | 1600 | 1600 | 1.9 | 500 | 700 | 0.5 | 550 | 750 | 5 | 5 | 931 | 931 | 5 | 5 | 418 | 418 | 5 | 5 | 5 | 5 | 931 | 931 | 5 | 5 | 418 | 418 | 5 | 5 | 0.6 | 931 | 418 | 5 | 5 | 931 | 931 | 5 | 5 | 418 | 418 | 5 | 5 | 315 | Total | 550 | 1.6 | 75 | 73 | 0 | 0 | 0 | EC | 1 | 0.7 | 250 | 70 | Tubular | 3 | 6 | 9 | 1 | 2 | 2 | 6 | 2 | 6 | 1 | R410A | Bag | F7 | 70 | 150 | 350 | Bag | M5 | 70 | 150 | 350 | NO
Q2 | 2025 | Systemair | VTS.png | CER | Ventus Platinium.png | Ventus Platinium | Compact | Floor-mounted | 5 | YES | D1 | L1 | L1 | F9 | T2 | TB2 | NO | NO | NO | NO | YES | YES | NO | PUF | 50 | Galvinised steel | 0.4 | AlZn | 0.6 | VVSA11c | HEX | 420 | 1600 | 1600 | 1.9 | 500 | 700 | 0.5 | 550 | 750 | 5 | 5 | 931 | 931 | 5 | 5 | 418 | 418 | 5 | 5 | 5 | 5 | 931 | 931 | 5 | 5 | 418 | 418 | 5 | 5 | 0.6 | 931 | 418 | 5 | 5 | 931 | 931 | 5 | 5 | 418 | 418 | 5 | 5 | 315 | 0 | 0 | 0 | 0 | 0 | AL | 82 | 81 | EC | 1 | 0.7 | 250 | 70 | Tubular | 3 | 6 | 9 | 1 | 2 | 2 | 6 | 2 | 6 | 1 | R410A | Bag | F7 | 70 | 150 | 350 | Bag | M5 | 70 | 150 | 350 | NO
Q2 | 2025 | Systemair | VTS.png | CER | Ventus Platinium.png | Ventus Platinium | Compact | Floor-mounted | 6 | YES | D1 | L1 | L1 | F9 | T2 | TB2 | NO | NO | NO | NO | YES | YES | NO | PUF | 50 | Galvinised steel | 0.4 | AlZn | 0.6 | VVSA14c | RRG | 420 | 1600 | 1600 | 1.9 | 500 | 700 | 0.5 | 550 | 750 | 5 | 5 | 931 | 931 | 5 | 5 | 418 | 418 | 5 | 5 | 5 | 5 | 931 | 931 | 5 | 5 | 418 | 418 | 5 | 5 | 0.6 | 931 | 418 | 5 | 5 | 931 | 931 | 5 | 5 | 418 | 418 | 5 | 5 | 315 | NH.RRG | 550 | 1.6 | 75 | 73 | 0 | 0 | 0 | EC | 1 | 0.7 | 250 | 70 | Tubular | 3 | 6 | 9 | 1 | 2 | 2 | 6 | 2 | 6 | 1 | R410A | Bag | F7 | 70 | 150 | 350 | Bag | M5 | 70 | 150 | 350 | NO
Q2 | 2025 | Systemair | VTS.png | CER | Ventus Platinium.png | Ventus Platinium | Compact | Floor-mounted | 6 | YES | D1 | L1 | L1 | F9 | T2 | TB2 | NO | NO | NO | NO | YES | YES | NO | PUF | 50 | Galvinised steel | 0.4 | AlZn | 0.6 | VVSA14c | RRG | 420 | 1600 | 1600 | 1.9 | 500 | 700 | 0.5 | 550 | 750 | 5 | 5 | 931 | 931 | 5 | 5 | 418 | 418 | 5 | 5 | 5 | 5 | 931 | 931 | 5 | 5 | 418 | 418 | 5 | 5 | 0.6 | 931 | 418 | 5 | 5 | 931 | 931 | 5 | 5 | 418 | 418 | 5 | 5 | 315 | Total | 550 | 1.6 | 75 | 73 | 0 | 0 | 0 | EC | 1 | 0.7 | 250 | 70 | Tubular | 3 | 6 | 9 | 1 | 2 | 2 | 6 | 2 | 6 | 1 | R410A | Bag | F7 | 70 | 150 | 350 | Bag | M5 | 70 | 150 | 350 | NO
Q2 | 2025 | Systemair | VTS.png | CER | Ventus Platinium.png | Ventus Platinium | Compact | Floor-mounted | 5 | YES | D1 | L1 | L1 | F9 | T2 | TB2 | NO | NO | NO | NO | YES | YES | NO | PUF | 50 | Galvinised steel | 0.4 | AlZn | 0.6 | VVSA14c | HEX | 420 | 1600 | 1600 | 1.9 | 500 | 700 | 0.5 | 550 | 750 | 5 | 5 | 931 | 931 | 5 | 5 | 418 | 418 | 5 | 5 | 5 | 5 | 931 | 931 | 5 | 5 | 418 | 418 | 5 | 5 | 0.6 | 931 | 418 | 5 | 5 | 931 | 931 | 5 | 5 | 418 | 418 | 5 | 5 | 315 | 0 | 0 | 0 | 0 | 0 | AL | 82 | 81 | EC | 1 | 0.7 | 250 | 70 | Tubular | 3 | 6 | 9 | 1 | 2 | 2 | 6 | 2 | 6 | 1 | R410A | Bag | F7 | 70 | 150 | 350 | Bag | M5 | 70 | 150 | 350 | NO
Q2 | 2025 | Systemair | VTS.png | CER | Ventus Platinium.png | Ventus Platinium | Compact | Floor-mounted | 6 | YES | D1 | L1 | L1 | F9 | T2 | TB2 | NO | NO | NO | NO | YES | YES | NO | PUF | 50 | Galvinised steel | 0.4 | AlZn | 0.6 | VVSA22c | RRG | 420 | 1600 | 1600 | 1.9 | 500 | 700 | 0.5 | 550 | 750 | 5 | 5 | 931 | 931 | 5 | 5 | 418 | 418 | 5 | 5 | 5 | 5 | 931 | 931 | 5 | 5 | 418 | 418 | 5 | 5 | 0.6 | 931 | 418 | 5 | 5 | 931 | 931 | 5 | 5 | 418 | 418 | 5 | 5 | 315 | NH.RRG | 550 | 1.6 | 75 | 73 | 0 | 0 | 0 | EC | 1 | 0.7 | 250 | 70 | Tubular | 3 | 6 | 9 | 1 | 2 | 2 | 6 | 2 | 6 | 1 | R410A | Bag | F7 | 70 | 150 | 350 | Bag | M5 | 70 | 150 | 350 | NO
Q2 | 2025 | Systemair | VTS.png | CER | Ventus Platinium.png | Ventus Platinium | Compact | Floor-mounted | 6 | YES | D1 | L1 | L1 | F9 | T2 | TB2 | NO | NO | NO | NO | YES | YES | NO | PUF | 50 | Galvinised steel | 0.4 | AlZn | 0.6 | VVSA22c | RRG | 420 | 1600 | 1600 | 1.9 | 500 | 700 | 0.5 | 550 | 750 | 5 | 5 | 931 | 931 | 5 | 5 | 418 | 418 | 5 | 5 | 5 | 5 | 931 | 931 | 5 | 5 | 418 | 418 | 5 | 5 | 0.6 | 931 | 418 | 5 | 5 | 931 | 931 | 5 | 5 | 418 | 418 | 5 | 5 | 315 | Total | 550 | 1.6 | 75 | 73 | 0 | 0 | 0 | EC | 1 | 0.7 | 250 | 70 | Tubular | 3 | 6 | 9 | 1 | 2 | 2 | 6 | 2 | 6 | 1 | R410A | Bag | F7 | 70 | 150 | 350 | Bag | M5 | 70 | 150 | 350 | NO
Q2 | 2025 | Systemair | VTS.png | CER | Ventus Platinium.png | Ventus Platinium | Compact | Floor-mounted | 5 | YES | D1 | L1 | L1 | F9 | T2 | TB2 | NO | NO | NO | NO | YES | YES | NO | PUF | 50 | Galvinised steel | 0.4 | AlZn | 0.6 | VVSA22c | HEX | 420 | 1600 | 1600 | 1.9 | 500 | 700 | 0.5 | 550 | 750 | 5 | 5 | 931 | 931 | 5 | 5 | 418 | 418 | 5 | 5 | 5 | 5 | 931 | 931 | 5 | 5 | 418 | 418 | 5 | 5 | 0.6 | 931 | 418 | 5 | 5 | 931 | 931 | 5 | 5 | 418 | 418 | 5 | 5 | 315 | 0 | 0 | 0 | 0 | 0 | AL | 82 | 81 | EC | 1 | 0.7 | 250 | 70 | Tubular | 3 | 6 | 9 | 1 | 2 | 2 | 6 | 2 | 6 | 1 | R410A | Bag | F7 | 70 | 150 | 350 | Bag | M5 | 70 | 150 | 350 | NO
Q2 | 2025 | Systemair | VTS.png | CER | Ventus Platinium.png | Ventus Platinium | Compact | Floor-mounted | 6 | YES | D1 | L1 | L1 | F9 | T2 | TB2 | NO | NO | NO | NO | YES | YES | NO | PUF | 50 | Galvinised steel | 0.4 | AlZn | 0.6 | VVSA29c | RRG | 420 | 1600 | 1600 | 1.9 | 500 | 700 | 0.5 | 550 | 750 | 5 | 5 | 931 | 931 | 5 | 5 | 418 | 418 | 5 | 5 | 5 | 5 | 931 | 931 | 5 | 5 | 418 | 418 | 5 | 5 | 0.6 | 931 | 418 | 5 | 5 | 931 | 931 | 5 | 5 | 418 | 418 | 5 | 5 | 315 | NH.RRG | 550 | 1.6 | 75 | 73 | 0 | 0 | 0 | EC | 1 | 0.7 | 250 | 70 | Tubular | 3 | 6 | 9 | 1 | 2 | 2 | 6 | 2 | 6 | 1 | R410A | Bag | F7 | 70 | 150 | 350 | Bag | M5 | 70 | 150 | 350 | NO
Q2 | 2025 | Systemair | VTS.png | CER | Ventus Platinium.png | Ventus Platinium | Compact | Floor-mounted | 6 | YES | D1 | L1 | L1 | F9 | T2 | TB2 | NO | NO | NO | NO | YES | YES | NO | PUF | 50 | Galvinised steel | 0.4 | AlZn | 0.6 | VVSA29c | RRG | 420 | 1600 | 1600 | 1.9 | 500 | 700 | 0.5 | 550 | 750 | 5 | 5 | 931 | 931 | 5 | 5 | 418 | 418 | 5 | 5 | 5 | 5 | 931 | 931 | 5 | 5 | 418 | 418 | 5 | 5 | 0.6 | 931 | 418 | 5 | 5 | 931 | 931 | 5 | 5 | 418 | 418 | 5 | 5 | 315 | Total | 550 | 1.6 | 75 | 73 | 0 | 0 | 0 | EC | 1 | 0.7 | 250 | 70 | Tubular | 3 | 6 | 9 | 1 | 2 | 2 | 6 | 2 | 6 | 1 | R410A | Bag | F7 | 70 | 150 | 350 | Bag | M5 | 70 | 150 | 350 | NO
Q2 | 2025 | Systemair | VTS.png | CER | Ventus Platinium.png | Ventus Platinium | Compact | Floor-mounted | 5 | YES | D1 | L1 | L1 | F9 | T2 | TB2 | NO | NO | NO | NO | YES | YES | NO | PUF | 50 | Galvinised steel | 0.4 | AlZn | 0.6 | VVSA29c | HEX | 420 | 1600 | 1600 | 1.9 | 500 | 700 | 0.5 | 550 | 750 | 5 | 5 | 931 | 931 | 5 | 5 | 418 | 418 | 5 | 5 | 5 | 5 | 931 | 931 | 5 | 5 | 418 | 418 | 5 | 5 | 0.6 | 931 | 418 | 5 | 5 | 931 | 931 | 5 | 5 | 418 | 418 | 5 | 5 | 315 | 0 | 0 | 0 | 0 | 0 | AL | 82 | 81 | EC | 1 | 0.7 | 250 | 70 | Tubular | 3 | 6 | 9 | 1 | 2 | 2 | 6 | 2 | 6 | 1 | R410A | Bag | F7 | 70 | 150 | 350 | Bag | M5 | 70 | 150 | 350 | NO
Q2 | 2025 | Systemair | VTS.png | CER | Ventus Platinium.png | Ventus Platinium | Compact | Floor-mounted | 6 | YES | D1 | L1 | L1 | F9 | T2 | TB2 | NO | NO | NO | NO | YES | YES | NO | PUF | 50 | Galvinised steel | 0.4 | AlZn | 0.6 | VVSA40c | RRG | 420 | 1600 | 1600 | 1.9 | 500 | 700 | 0.5 | 550 | 750 | 5 | 5 | 931 | 931 | 5 | 5 | 418 | 418 | 5 | 5 | 5 | 5 | 931 | 931 | 5 | 5 | 418 | 418 | 5 | 5 | 0.6 | 931 | 418 | 5 | 5 | 931 | 931 | 5 | 5 | 418 | 418 | 5 | 5 | 315 | NH.RRG | 550 | 1.6 | 75 | 73 | 0 | 0 | 0 | EC | 1 | 0.7 | 250 | 70 | Tubular | 3 | 6 | 9 | 1 | 2 | 2 | 6 | 2 | 6 | 1 | R410A | Bag | F7 | 70 | 150 | 350 | Bag | M5 | 70 | 150 | 350 | NO
Q2 | 2025 | Systemair | VTS.png | CER | Ventus Platinium.png | Ventus Platinium | Compact | Floor-mounted | 6 | YES | D1 | L1 | L1 | F9 | T2 | TB2 | NO | NO | NO | NO | YES | YES | NO | PUF | 50 | Galvinised steel | 0.4 | AlZn | 0.6 | VVSA40c | RRG | 420 | 1600 | 1600 | 1.9 | 500 | 700 | 0.5 | 550 | 750 | 5 | 5 | 931 | 931 | 5 | 5 | 418 | 418 | 5 | 5 | 5 | 5 | 931 | 931 | 5 | 5 | 418 | 418 | 5 | 5 | 0.6 | 931 | 418 | 5 | 5 | 931 | 931 | 5 | 5 | 418 | 418 | 5 | 5 | 315 | Total | 550 | 1.6 | 75 | 73 | 0 | 0 | 0 | EC | 1 | 0.7 | 250 | 70 | Tubular | 3 | 6 | 9 | 1 | 2 | 2 | 6 | 2 | 6 | 1 | R410A | Bag | F7 | 70 | 150 | 350 | Bag | M5 | 70 | 150 | 350 | NO
Q2 | 2025 | Systemair | VTS.png | CER | Ventus Platinium.png | Ventus Platinium | Compact | Floor-mounted | 5 | YES | D1 | L1 | L1 | F9 | T2 | TB2 | NO | NO | NO | NO | YES | YES | NO | PUF | 50 | Galvinised steel | 0.4 | AlZn | 0.6 | VVSA40c | HEX | 420 | 1600 | 1600 | 1.9 | 500 | 700 | 0.5 | 550 | 750 | 5 | 5 | 931 | 931 | 5 | 5 | 418 | 418 | 5 | 5 | 5 | 5 | 931 | 931 | 5 | 5 | 418 | 418 | 5 | 5 | 0.6 | 931 | 418 | 5 | 5 | 931 | 931 | 5 | 5 | 418 | 418 | 5 | 5 | 315 | 0 | 0 | 0 | 0 | 0 | AL | 82 | 81 | EC | 1 | 0.7 | 250 | 70 | Tubular | 3 | 6 | 9 | 1 | 2 | 2 | 6 | 2 | 6 | 1 | R410A | Bag | F7 | 70 | 150 | 350 | Bag | M5 | 70 | 150 | 350 | NO
Q2 | 2025 | Systemair | VTS.png | CER | Ventus Platinium.png | Ventus Platinium | Compact | Floor-mounted | 6 | YES | D1 | L1 | L1 | F9 | T2 | TB2 | NO | NO | NO | NO | YES | YES | NO | PUF | 50 | Galvinised steel | 0.4 | AlZn | 0.6 | VVSA56c | RRG | 420 | 1600 | 1600 | 1.9 | 500 | 700 | 0.5 | 550 | 750 | 5 | 5 | 931 | 931 | 5 | 5 | 418 | 418 | 5 | 5 | 5 | 5 | 931 | 931 | 5 | 5 | 418 | 418 | 5 | 5 | 0.6 | 931 | 418 | 5 | 5 | 931 | 931 | 5 | 5 | 418 | 418 | 5 | 5 | 315 | NH.RRG | 550 | 1.6 | 75 | 73 | 0 | 0 | 0 | EC | 1 | 0.7 | 250 | 70 | Tubular | 3 | 6 | 9 | 1 | 2 | 2 | 6 | 2 | 6 | 1 | R410A | Bag | F7 | 70 | 150 | 350 | Bag | M5 | 70 | 150 | 350 | NO
Q2 | 2025 | Systemair | VTS.png | CER | Ventus Platinium.png | Ventus Platinium | Compact | Floor-mounted | 6 | YES | D1 | L1 | L1 | F9 | T2 | TB2 | NO | NO | NO | NO | YES | YES | NO | PUF | 50 | Galvinised steel | 0.4 | AlZn | 0.6 | VVSA56c | RRG | 420 | 1600 | 1600 | 1.9 | 500 | 700 | 0.5 | 550 | 750 | 5 | 5 | 931 | 931 | 5 | 5 | 418 | 418 | 5 | 5 | 5 | 5 | 931 | 931 | 5 | 5 | 418 | 418 | 5 | 5 | 0.6 | 931 | 418 | 5 | 5 | 931 | 931 | 5 | 5 | 418 | 418 | 5 | 5 | 315 | Total | 550 | 1.6 | 75 | 73 | 0 | 0 | 0 | EC | 1 | 0.7 | 250 | 70 | Tubular | 3 | 6 | 9 | 1 | 2 | 2 | 6 | 2 | 6 | 1 | R410A | Bag | F7 | 70 | 150 | 350 | Bag | M5 | 70 | 150 | 350 | NO